## SOURCES
Database | Emission-factor database - Scope 1 & 2, Indian suppliers
Project | India-EU Carbon Ratings (see docs/SPEC.md)
Generated | 2026-08-27
Basis | GWP-100, IPCC AR6 (2021); location-based Scope 2
Rows | 95
Full citations | docs/FACTOR_SOURCES.md (URLs, retrieval dates, licensing)
Deviation guard | deviation_pct = primary vs cross-check; rows flagged ar5-vs-ar6 are a known GWP-set difference, not an error
Open TODOs | steam_purchased
source | vintage | rows | classes
CEA CO2 Baseline Database for the Indian Power Sector v21.0 | v21.0 (Nov 2025), FY 2024-25 | 4 | grid
GHG Protocol Cross-Sector Tools EF workbook v2.0 | v2.0 (Mar 2024; IPCC 2006 basis) | 51 | fuel
IPCC 2006 GL Vol.3 Ch.2 (Mineral Industry) | 2006 Guidelines | 1 | process
IPCC 2006 GL Vol.3 Ch.2 (Mineral Industry) Table 2.1 (= molar mass ratio) | 2006 Guidelines | 2 | stoichiometric
IPCC 2006 GL Vol.3 Ch.3 (Chemical Industry) | 2006 Guidelines | 5 | process
IPCC 2006 GL Vol.3 Ch.3 (Chemical Industry) (urea production, p.3.16) | 2006 Guidelines | 1 | stoichiometric
IPCC 2006 GL Vol.3 Ch.4 (Metal Industry) | 2006 Guidelines | 17 | process
IPCC 2006 GL Vol.3 Ch.4 (Metal Industry) (Eq. 4.24 variable list) / molar mass | 2006 Guidelines | 1 | stoichiometric
IPCC 2006 GL Vol.3 Ch.4 (Metal Industry) x 44/12 | 2006 Guidelines | 1 | process
IPCC AR6 WGI Ch.7 Supplementary Material Table 7.SM.7 | AR6 (2021) GWP-100 | 6 | gwp
IPCC AR6 WGI Ch.7 Supplementary Material Table 7.SM.7 components x US EPA SNAP, Compositions of Refrigerant Blends mass fractions | AR6 (2021) GWP-100 | 2 | gwp
IPCC AR6 WGI Ch.7 Table 7.15 | AR6 (2021) GWP-100 | 3 | gwp
|  | 1 | steam

## ALL_FACTORS
factor_id | source_class | activity | unit | gas | value_primary | source_primary | vintage_primary | value_crosscheck | source_crosscheck | vintage_crosscheck | deviation_pct | flags | notes
fuel_diesel_co2_per_litre | fuel | Diesel / gas oil (stationary + DG sets + vehicles) | kg CO2 per litre | CO2 | 2.91 | GHG Protocol Cross-Sector Tools EF workbook v2.0 | v2.0 (Mar 2024; IPCC 2006 basis) | 2.6282 | UK DESNZ/DEFRA GHG conversion factors 2026 (full set) | 2026 (pub. 11 Jun 2026, last upd. 31 Jul 2026) | -9.68 | tier1-default¦deviation-gt-5pct | GHGP Stationary Combustion Table 1, fuel 'Gas/Diesel oil2'; NCV 43 TJ/Gg (net/lower heating value basis). GHGP liquid density 0.91328 kg/litre. Cross-check: DEFRA 2026 Fuels, 'diesel (100% mineral diesel)', litres, column 'kg CO2e of CO2 per unit' (= kg CO2, GWP-invariant).
fuel_diesel_ch4_per_litre | fuel | Diesel / gas oil (stationary + DG sets + vehicles) | kg CH4 per litre | CH4 | 0.00039271 | GHG Protocol Cross-Sector Tools EF workbook v2.0 | v2.0 (Mar 2024; IPCC 2006 basis) | 1.0357e-05 | UK DESNZ/DEFRA GHG conversion factors 2026 (full set) | 2026 (pub. 11 Jun 2026, last upd. 31 Jul 2026) | -97.36 | tier1-default¦deviation-gt-5pct | GHGP Stationary Combustion Table 2, fuel 'Gas/Diesel oil2'; NCV 43 TJ/Gg (net/lower heating value basis). GHGP liquid density 0.91328 kg/litre. Cross-check unit reconciliation: DEFRA publishes CH4 pre-weighted as CO2e; divided by DEFRA's own AR5 GWP (28.0) to recover kg CH4 per litre. GHGP uses IPCC 2006 generic Tier 1 defaults while DEFRA uses UK GHGI measured factors, so a large divergence here is methodological, not an error.
fuel_diesel_n2o_per_litre | fuel | Diesel / gas oil (stationary + DG sets + vehicles) | kg N2O per litre | N2O | 2.3563e-05 | GHG Protocol Cross-Sector Tools EF workbook v2.0 | v2.0 (Mar 2024; IPCC 2006 basis) | 0.00012483 | UK DESNZ/DEFRA GHG conversion factors 2026 (full set) | 2026 (pub. 11 Jun 2026, last upd. 31 Jul 2026) | 429.78 | tier1-default¦deviation-gt-5pct | GHGP Stationary Combustion Table 3, fuel 'Gas/Diesel oil2'; NCV 43 TJ/Gg (net/lower heating value basis). GHGP liquid density 0.91328 kg/litre. Cross-check unit reconciliation: DEFRA publishes N2O pre-weighted as CO2e; divided by DEFRA's own AR5 GWP (265.0) to recover kg N2O per litre. GHGP uses IPCC 2006 generic Tier 1 defaults while DEFRA uses UK GHGI measured factors, so a large divergence here is methodological, not an error.
fuel_diesel_co2_per_tonne | fuel | Diesel / gas oil (stationary + DG sets + vehicles) | kg CO2 per tonne | CO2 | 3186.3 | GHG Protocol Cross-Sector Tools EF workbook v2.0 | v2.0 (Mar 2024; IPCC 2006 basis) | 3164.33 | UK DESNZ/DEFRA GHG conversion factors 2026 (full set) | 2026 (pub. 11 Jun 2026, last upd. 31 Jul 2026) | -0.69 | tier1-default | GHGP Stationary Combustion Table 1, fuel 'Gas/Diesel oil2'; NCV 43 TJ/Gg (net/lower heating value basis). Cross-check: DEFRA 2026 Fuels, 'diesel (100% mineral diesel)', tonnes, column 'kg CO2e of CO2 per unit' (= kg CO2, GWP-invariant).
fuel_diesel_ch4_per_tonne | fuel | Diesel / gas oil (stationary + DG sets + vehicles) | kg CH4 per tonne | CH4 | 0.43 | GHG Protocol Cross-Sector Tools EF workbook v2.0 | v2.0 (Mar 2024; IPCC 2006 basis) | 0.0124 | UK DESNZ/DEFRA GHG conversion factors 2026 (full set) | 2026 (pub. 11 Jun 2026, last upd. 31 Jul 2026) | -97.12 | tier1-default¦deviation-gt-5pct | GHGP Stationary Combustion Table 2, fuel 'Gas/Diesel oil2'; NCV 43 TJ/Gg (net/lower heating value basis). Cross-check unit reconciliation: DEFRA publishes CH4 pre-weighted as CO2e; divided by DEFRA's own AR5 GWP (28.0) to recover kg CH4 per tonne. GHGP uses IPCC 2006 generic Tier 1 defaults while DEFRA uses UK GHGI measured factors, so a large divergence here is methodological, not an error.
fuel_diesel_n2o_per_tonne | fuel | Diesel / gas oil (stationary + DG sets + vehicles) | kg N2O per tonne | N2O | 0.0258 | GHG Protocol Cross-Sector Tools EF workbook v2.0 | v2.0 (Mar 2024; IPCC 2006 basis) | 0.14805 | UK DESNZ/DEFRA GHG conversion factors 2026 (full set) | 2026 (pub. 11 Jun 2026, last upd. 31 Jul 2026) | 473.85 | tier1-default¦deviation-gt-5pct | GHGP Stationary Combustion Table 3, fuel 'Gas/Diesel oil2'; NCV 43 TJ/Gg (net/lower heating value basis). Cross-check unit reconciliation: DEFRA publishes N2O pre-weighted as CO2e; divided by DEFRA's own AR5 GWP (265.0) to recover kg N2O per tonne. GHGP uses IPCC 2006 generic Tier 1 defaults while DEFRA uses UK GHGI measured factors, so a large divergence here is methodological, not an error.
fuel_petrol_co2_per_litre | fuel | Petrol / motor gasoline | kg CO2 per litre | CO2 | 2.2882 | GHG Protocol Cross-Sector Tools EF workbook v2.0 | v2.0 (Mar 2024; IPCC 2006 basis) | 2.3396 | UK DESNZ/DEFRA GHG conversion factors 2026 (full set) | 2026 (pub. 11 Jun 2026, last upd. 31 Jul 2026) | 2.24 | tier1-default | GHGP Stationary Combustion Table 1, fuel 'Motor gasoline2'; NCV 44.3 TJ/Gg (net/lower heating value basis). GHGP liquid density 0.74534 kg/litre. Cross-check: DEFRA 2026 Fuels, 'petrol (100% mineral petrol)', litres, column 'kg CO2e of CO2 per unit' (= kg CO2, GWP-invariant).
fuel_petrol_ch4_per_litre | fuel | Petrol / motor gasoline | kg CH4 per litre | CH4 | 0.00033019 | GHG Protocol Cross-Sector Tools EF workbook v2.0 | v2.0 (Mar 2024; IPCC 2006 basis) | 0.00029286 | UK DESNZ/DEFRA GHG conversion factors 2026 (full set) | 2026 (pub. 11 Jun 2026, last upd. 31 Jul 2026) | -11.31 | tier1-default¦deviation-gt-5pct | GHGP Stationary Combustion Table 2, fuel 'Motor gasoline2'; NCV 44.3 TJ/Gg (net/lower heating value basis). GHGP liquid density 0.74534 kg/litre. Cross-check unit reconciliation: DEFRA publishes CH4 pre-weighted as CO2e; divided by DEFRA's own AR5 GWP (28.0) to recover kg CH4 per litre. GHGP uses IPCC 2006 generic Tier 1 defaults while DEFRA uses UK GHGI measured factors, so a large divergence here is methodological, not an error.
fuel_petrol_n2o_per_litre | fuel | Petrol / motor gasoline | kg N2O per litre | N2O | 1.9811e-05 | GHG Protocol Cross-Sector Tools EF workbook v2.0 | v2.0 (Mar 2024; IPCC 2006 basis) | 2.2528e-05 | UK DESNZ/DEFRA GHG conversion factors 2026 (full set) | 2026 (pub. 11 Jun 2026, last upd. 31 Jul 2026) | 13.71 | tier1-default¦deviation-gt-5pct | GHGP Stationary Combustion Table 3, fuel 'Motor gasoline2'; NCV 44.3 TJ/Gg (net/lower heating value basis). GHGP liquid density 0.74534 kg/litre. Cross-check unit reconciliation: DEFRA publishes N2O pre-weighted as CO2e; divided by DEFRA's own AR5 GWP (265.0) to recover kg N2O per litre. GHGP uses IPCC 2006 generic Tier 1 defaults while DEFRA uses UK GHGI measured factors, so a large divergence here is methodological, not an error.
fuel_petrol_co2_per_tonne | fuel | Petrol / motor gasoline | kg CO2 per tonne | CO2 | 3069.99 | GHG Protocol Cross-Sector Tools EF workbook v2.0 | v2.0 (Mar 2024; IPCC 2006 basis) | 3135 | UK DESNZ/DEFRA GHG conversion factors 2026 (full set) | 2026 (pub. 11 Jun 2026, last upd. 31 Jul 2026) | 2.12 | tier1-default | GHGP Stationary Combustion Table 1, fuel 'Motor gasoline2'; NCV 44.3 TJ/Gg (net/lower heating value basis). Cross-check: DEFRA 2026 Fuels, 'petrol (100% mineral petrol)', tonnes, column 'kg CO2e of CO2 per unit' (= kg CO2, GWP-invariant).
fuel_petrol_ch4_per_tonne | fuel | Petrol / motor gasoline | kg CH4 per tonne | CH4 | 0.443 | GHG Protocol Cross-Sector Tools EF workbook v2.0 | v2.0 (Mar 2024; IPCC 2006 basis) | 0.3944 | UK DESNZ/DEFRA GHG conversion factors 2026 (full set) | 2026 (pub. 11 Jun 2026, last upd. 31 Jul 2026) | -10.97 | tier1-default¦deviation-gt-5pct | GHGP Stationary Combustion Table 2, fuel 'Motor gasoline2'; NCV 44.3 TJ/Gg (net/lower heating value basis). Cross-check unit reconciliation: DEFRA publishes CH4 pre-weighted as CO2e; divided by DEFRA's own AR5 GWP (28.0) to recover kg CH4 per tonne. GHGP uses IPCC 2006 generic Tier 1 defaults while DEFRA uses UK GHGI measured factors, so a large divergence here is methodological, not an error.
fuel_petrol_n2o_per_tonne | fuel | Petrol / motor gasoline | kg N2O per tonne | N2O | 0.02658 | GHG Protocol Cross-Sector Tools EF workbook v2.0 | v2.0 (Mar 2024; IPCC 2006 basis) | 0.030336 | UK DESNZ/DEFRA GHG conversion factors 2026 (full set) | 2026 (pub. 11 Jun 2026, last upd. 31 Jul 2026) | 14.13 | tier1-default¦deviation-gt-5pct | GHGP Stationary Combustion Table 3, fuel 'Motor gasoline2'; NCV 44.3 TJ/Gg (net/lower heating value basis). Cross-check unit reconciliation: DEFRA publishes N2O pre-weighted as CO2e; divided by DEFRA's own AR5 GWP (265.0) to recover kg N2O per tonne. GHGP uses IPCC 2006 generic Tier 1 defaults while DEFRA uses UK GHGI measured factors, so a large divergence here is methodological, not an error.
fuel_natural_gas_co2_per_m3 | fuel | Natural gas | kg CO2 per m3 | CO2 | 1.885 | GHG Protocol Cross-Sector Tools EF workbook v2.0 | v2.0 (Mar 2024; IPCC 2006 basis) | 2.0459 | UK DESNZ/DEFRA GHG conversion factors 2026 (full set) | 2026 (pub. 11 Jun 2026, last upd. 31 Jul 2026) | 8.54 | tier1-default¦deviation-gt-5pct | GHGP Stationary Combustion Table 1, fuel 'Natural gas4'; NCV 48 TJ/Gg (net/lower heating value basis). GHGP gas density 0.7 kg/m3. Cross-check: DEFRA 2026 Fuels, 'natural gas (100% mineral blend)', cubic metres, column 'kg CO2e of CO2 per unit' (= kg CO2, GWP-invariant).
fuel_natural_gas_ch4_per_m3 | fuel | Natural gas | kg CH4 per m3 | CH4 | 0.000168 | GHG Protocol Cross-Sector Tools EF workbook v2.0 | v2.0 (Mar 2024; IPCC 2006 basis) | 0.00010964 | UK DESNZ/DEFRA GHG conversion factors 2026 (full set) | 2026 (pub. 11 Jun 2026, last upd. 31 Jul 2026) | -34.74 | tier1-default¦deviation-gt-5pct | GHGP Stationary Combustion Table 2, fuel 'Natural gas4'; NCV 48 TJ/Gg (net/lower heating value basis). GHGP gas density 0.7 kg/m3. Cross-check unit reconciliation: DEFRA publishes CH4 pre-weighted as CO2e; divided by DEFRA's own AR5 GWP (28.0) to recover kg CH4 per cubic metre. GHGP uses IPCC 2006 generic Tier 1 defaults while DEFRA uses UK GHGI measured factors, so a large divergence here is methodological, not an error.
fuel_natural_gas_n2o_per_m3 | fuel | Natural gas | kg N2O per m3 | N2O | 3.36e-06 | GHG Protocol Cross-Sector Tools EF workbook v2.0 | v2.0 (Mar 2024; IPCC 2006 basis) | 3.5849e-06 | UK DESNZ/DEFRA GHG conversion factors 2026 (full set) | 2026 (pub. 11 Jun 2026, last upd. 31 Jul 2026) | 6.69 | tier1-default¦deviation-gt-5pct | GHGP Stationary Combustion Table 3, fuel 'Natural gas4'; NCV 48 TJ/Gg (net/lower heating value basis). GHGP gas density 0.7 kg/m3. Cross-check unit reconciliation: DEFRA publishes N2O pre-weighted as CO2e; divided by DEFRA's own AR5 GWP (265.0) to recover kg N2O per cubic metre. GHGP uses IPCC 2006 generic Tier 1 defaults while DEFRA uses UK GHGI measured factors, so a large divergence here is methodological, not an error.
fuel_natural_gas_co2_per_tonne | fuel | Natural gas | kg CO2 per tonne | CO2 | 2692.8 | GHG Protocol Cross-Sector Tools EF workbook v2.0 | v2.0 (Mar 2024; IPCC 2006 basis) | 2531.81 | UK DESNZ/DEFRA GHG conversion factors 2026 (full set) | 2026 (pub. 11 Jun 2026, last upd. 31 Jul 2026) | -5.98 | tier1-default¦deviation-gt-5pct | GHGP Stationary Combustion Table 1, fuel 'Natural gas4'; NCV 48 TJ/Gg (net/lower heating value basis). Cross-check: DEFRA 2026 Fuels, 'natural gas (100% mineral blend)', tonnes, column 'kg CO2e of CO2 per unit' (= kg CO2, GWP-invariant).
fuel_natural_gas_ch4_per_tonne | fuel | Natural gas | kg CH4 per tonne | CH4 | 0.24 | GHG Protocol Cross-Sector Tools EF workbook v2.0 | v2.0 (Mar 2024; IPCC 2006 basis) | 0.1376 | UK DESNZ/DEFRA GHG conversion factors 2026 (full set) | 2026 (pub. 11 Jun 2026, last upd. 31 Jul 2026) | -42.67 | tier1-default¦deviation-gt-5pct | GHGP Stationary Combustion Table 2, fuel 'Natural gas4'; NCV 48 TJ/Gg (net/lower heating value basis). Cross-check unit reconciliation: DEFRA publishes CH4 pre-weighted as CO2e; divided by DEFRA's own AR5 GWP (28.0) to recover kg CH4 per tonne. GHGP uses IPCC 2006 generic Tier 1 defaults while DEFRA uses UK GHGI measured factors, so a large divergence here is methodological, not an error.
fuel_natural_gas_n2o_per_tonne | fuel | Natural gas | kg N2O per tonne | N2O | 0.0048 | GHG Protocol Cross-Sector Tools EF workbook v2.0 | v2.0 (Mar 2024; IPCC 2006 basis) | 0.0044966 | UK DESNZ/DEFRA GHG conversion factors 2026 (full set) | 2026 (pub. 11 Jun 2026, last upd. 31 Jul 2026) | -6.32 | tier1-default¦deviation-gt-5pct | GHGP Stationary Combustion Table 3, fuel 'Natural gas4'; NCV 48 TJ/Gg (net/lower heating value basis). Cross-check unit reconciliation: DEFRA publishes N2O pre-weighted as CO2e; divided by DEFRA's own AR5 GWP (265.0) to recover kg N2O per tonne. GHGP uses IPCC 2006 generic Tier 1 defaults while DEFRA uses UK GHGI measured factors, so a large divergence here is methodological, not an error.
fuel_lpg_co2_per_litre | fuel | LPG | kg CO2 per litre | CO2 | 1.4731 | GHG Protocol Cross-Sector Tools EF workbook v2.0 | v2.0 (Mar 2024; IPCC 2006 basis) | 1.5549 | UK DESNZ/DEFRA GHG conversion factors 2026 (full set) | 2026 (pub. 11 Jun 2026, last upd. 31 Jul 2026) | 5.56 | tier1-default¦deviation-gt-5pct | GHGP Stationary Combustion Table 1, fuel 'Liquified Petroleum Gases'; NCV 47.3 TJ/Gg (net/lower heating value basis). GHGP liquid density 0.49355 kg/litre. Cross-check: DEFRA 2026 Fuels, 'lpg', litres, column 'kg CO2e of CO2 per unit' (= kg CO2, GWP-invariant).
fuel_lpg_ch4_per_litre | fuel | LPG | kg CH4 per litre | CH4 | 0.00011672 | GHG Protocol Cross-Sector Tools EF workbook v2.0 | v2.0 (Mar 2024; IPCC 2006 basis) | 4.8571e-05 | UK DESNZ/DEFRA GHG conversion factors 2026 (full set) | 2026 (pub. 11 Jun 2026, last upd. 31 Jul 2026) | -58.39 | tier1-default¦deviation-gt-5pct | GHGP Stationary Combustion Table 2, fuel 'Liquified Petroleum Gases'; NCV 47.3 TJ/Gg (net/lower heating value basis). GHGP liquid density 0.49355 kg/litre. Cross-check unit reconciliation: DEFRA publishes CH4 pre-weighted as CO2e; divided by DEFRA's own AR5 GWP (28.0) to recover kg CH4 per litre. GHGP uses IPCC 2006 generic Tier 1 defaults while DEFRA uses UK GHGI measured factors, so a large divergence here is methodological, not an error.
fuel_lpg_n2o_per_litre | fuel | LPG | kg N2O per litre | N2O | 2.3345e-06 | GHG Protocol Cross-Sector Tools EF workbook v2.0 | v2.0 (Mar 2024; IPCC 2006 basis) | 3.2453e-06 | UK DESNZ/DEFRA GHG conversion factors 2026 (full set) | 2026 (pub. 11 Jun 2026, last upd. 31 Jul 2026) | 39.02 | tier1-default¦deviation-gt-5pct | GHGP Stationary Combustion Table 3, fuel 'Liquified Petroleum Gases'; NCV 47.3 TJ/Gg (net/lower heating value basis). GHGP liquid density 0.49355 kg/litre. Cross-check unit reconciliation: DEFRA publishes N2O pre-weighted as CO2e; divided by DEFRA's own AR5 GWP (265.0) to recover kg N2O per litre. GHGP uses IPCC 2006 generic Tier 1 defaults while DEFRA uses UK GHGI measured factors, so a large divergence here is methodological, not an error.
fuel_lpg_co2_per_tonne | fuel | LPG | kg CO2 per tonne | CO2 | 2984.63 | GHG Protocol Cross-Sector Tools EF workbook v2.0 | v2.0 (Mar 2024; IPCC 2006 basis) | 2935.18 | UK DESNZ/DEFRA GHG conversion factors 2026 (full set) | 2026 (pub. 11 Jun 2026, last upd. 31 Jul 2026) | -1.66 | tier1-default | GHGP Stationary Combustion Table 1, fuel 'Liquified Petroleum Gases'; NCV 47.3 TJ/Gg (net/lower heating value basis). Cross-check: DEFRA 2026 Fuels, 'lpg', tonnes, column 'kg CO2e of CO2 per unit' (= kg CO2, GWP-invariant).
fuel_lpg_ch4_per_tonne | fuel | LPG | kg CH4 per tonne | CH4 | 0.2365 | GHG Protocol Cross-Sector Tools EF workbook v2.0 | v2.0 (Mar 2024; IPCC 2006 basis) | 0.0912 | UK DESNZ/DEFRA GHG conversion factors 2026 (full set) | 2026 (pub. 11 Jun 2026, last upd. 31 Jul 2026) | -61.44 | tier1-default¦deviation-gt-5pct | GHGP Stationary Combustion Table 2, fuel 'Liquified Petroleum Gases'; NCV 47.3 TJ/Gg (net/lower heating value basis). Cross-check unit reconciliation: DEFRA publishes CH4 pre-weighted as CO2e; divided by DEFRA's own AR5 GWP (28.0) to recover kg CH4 per tonne. GHGP uses IPCC 2006 generic Tier 1 defaults while DEFRA uses UK GHGI measured factors, so a large divergence here is methodological, not an error.
fuel_lpg_n2o_per_tonne | fuel | LPG | kg N2O per tonne | N2O | 0.00473 | GHG Protocol Cross-Sector Tools EF workbook v2.0 | v2.0 (Mar 2024; IPCC 2006 basis) | 0.0061409 | UK DESNZ/DEFRA GHG conversion factors 2026 (full set) | 2026 (pub. 11 Jun 2026, last upd. 31 Jul 2026) | 29.83 | tier1-default¦deviation-gt-5pct | GHGP Stationary Combustion Table 3, fuel 'Liquified Petroleum Gases'; NCV 47.3 TJ/Gg (net/lower heating value basis). Cross-check unit reconciliation: DEFRA publishes N2O pre-weighted as CO2e; divided by DEFRA's own AR5 GWP (265.0) to recover kg N2O per tonne. GHGP uses IPCC 2006 generic Tier 1 defaults while DEFRA uses UK GHGI measured factors, so a large divergence here is methodological, not an error.
fuel_fuel_oil_co2_per_litre | fuel | Fuel oil (residual / furnace oil) | kg CO2 per litre | CO2 | 3.0053 | GHG Protocol Cross-Sector Tools EF workbook v2.0 | v2.0 (Mar 2024; IPCC 2006 basis) | 3.1626 | UK DESNZ/DEFRA GHG conversion factors 2026 (full set) | 2026 (pub. 11 Jun 2026, last upd. 31 Jul 2026) | 5.24 | tier1-default¦deviation-gt-5pct | GHGP Stationary Combustion Table 1, fuel 'Residual fuel oil3'; NCV 40.4 TJ/Gg (net/lower heating value basis). GHGP liquid density 0.96108 kg/litre. Cross-check: DEFRA 2026 Fuels, 'fuel oil', litres, column 'kg CO2e of CO2 per unit' (= kg CO2, GWP-invariant).
fuel_fuel_oil_ch4_per_litre | fuel | Fuel oil (residual / furnace oil) | kg CH4 per litre | CH4 | 0.00038828 | GHG Protocol Cross-Sector Tools EF workbook v2.0 | v2.0 (Mar 2024; IPCC 2006 basis) | 0.00018929 | UK DESNZ/DEFRA GHG conversion factors 2026 (full set) | 2026 (pub. 11 Jun 2026, last upd. 31 Jul 2026) | -51.25 | tier1-default¦deviation-gt-5pct | GHGP Stationary Combustion Table 2, fuel 'Residual fuel oil3'; NCV 40.4 TJ/Gg (net/lower heating value basis). GHGP liquid density 0.96108 kg/litre. Cross-check unit reconciliation: DEFRA publishes CH4 pre-weighted as CO2e; divided by DEFRA's own AR5 GWP (28.0) to recover kg CH4 per litre. GHGP uses IPCC 2006 generic Tier 1 defaults while DEFRA uses UK GHGI measured factors, so a large divergence here is methodological, not an error.
fuel_fuel_oil_n2o_per_litre | fuel | Fuel oil (residual / furnace oil) | kg N2O per litre | N2O | 2.3297e-05 | GHG Protocol Cross-Sector Tools EF workbook v2.0 | v2.0 (Mar 2024; IPCC 2006 basis) | 2.6453e-05 | UK DESNZ/DEFRA GHG conversion factors 2026 (full set) | 2026 (pub. 11 Jun 2026, last upd. 31 Jul 2026) | 13.55 | tier1-default¦deviation-gt-5pct | GHGP Stationary Combustion Table 3, fuel 'Residual fuel oil3'; NCV 40.4 TJ/Gg (net/lower heating value basis). GHGP liquid density 0.96108 kg/litre. Cross-check unit reconciliation: DEFRA publishes N2O pre-weighted as CO2e; divided by DEFRA's own AR5 GWP (265.0) to recover kg N2O per litre. GHGP uses IPCC 2006 generic Tier 1 defaults while DEFRA uses UK GHGI measured factors, so a large divergence here is methodological, not an error.
fuel_fuel_oil_co2_per_tonne | fuel | Fuel oil (residual / furnace oil) | kg CO2 per tonne | CO2 | 3126.96 | GHG Protocol Cross-Sector Tools EF workbook v2.0 | v2.0 (Mar 2024; IPCC 2006 basis) | 3216.38 | UK DESNZ/DEFRA GHG conversion factors 2026 (full set) | 2026 (pub. 11 Jun 2026, last upd. 31 Jul 2026) | 2.86 | tier1-default | GHGP Stationary Combustion Table 1, fuel 'Residual fuel oil3'; NCV 40.4 TJ/Gg (net/lower heating value basis). Cross-check: DEFRA 2026 Fuels, 'fuel oil', tonnes, column 'kg CO2e of CO2 per unit' (= kg CO2, GWP-invariant).
fuel_fuel_oil_ch4_per_tonne | fuel | Fuel oil (residual / furnace oil) | kg CH4 per tonne | CH4 | 0.404 | GHG Protocol Cross-Sector Tools EF workbook v2.0 | v2.0 (Mar 2024; IPCC 2006 basis) | 0.1924 | UK DESNZ/DEFRA GHG conversion factors 2026 (full set) | 2026 (pub. 11 Jun 2026, last upd. 31 Jul 2026) | -52.38 | tier1-default¦deviation-gt-5pct | GHGP Stationary Combustion Table 2, fuel 'Residual fuel oil3'; NCV 40.4 TJ/Gg (net/lower heating value basis). Cross-check unit reconciliation: DEFRA publishes CH4 pre-weighted as CO2e; divided by DEFRA's own AR5 GWP (28.0) to recover kg CH4 per tonne. GHGP uses IPCC 2006 generic Tier 1 defaults while DEFRA uses UK GHGI measured factors, so a large divergence here is methodological, not an error.
fuel_fuel_oil_n2o_per_tonne | fuel | Fuel oil (residual / furnace oil) | kg N2O per tonne | N2O | 0.02424 | GHG Protocol Cross-Sector Tools EF workbook v2.0 | v2.0 (Mar 2024; IPCC 2006 basis) | 0.026879 | UK DESNZ/DEFRA GHG conversion factors 2026 (full set) | 2026 (pub. 11 Jun 2026, last upd. 31 Jul 2026) | 10.89 | tier1-default¦deviation-gt-5pct | GHGP Stationary Combustion Table 3, fuel 'Residual fuel oil3'; NCV 40.4 TJ/Gg (net/lower heating value basis). Cross-check unit reconciliation: DEFRA publishes N2O pre-weighted as CO2e; divided by DEFRA's own AR5 GWP (265.0) to recover kg N2O per tonne. GHGP uses IPCC 2006 generic Tier 1 defaults while DEFRA uses UK GHGI measured factors, so a large divergence here is methodological, not an error.
fuel_coal_bituminous_co2_per_tonne | fuel | Bituminous / steam coal | kg CO2 per tonne | CO2 | 2440.68 | GHG Protocol Cross-Sector Tools EF workbook v2.0 | v2.0 (Mar 2024; IPCC 2006 basis) | 2390.47 | UK DESNZ/DEFRA GHG conversion factors 2026 (full set) | 2026 (pub. 11 Jun 2026, last upd. 31 Jul 2026) | -2.06 | tier1-default | GHGP Stationary Combustion Table 1, fuel 'Other bituminous coal'; NCV 25.8 TJ/Gg (net/lower heating value basis). Cross-check: DEFRA 2026 Fuels, 'coal (industrial)', tonnes, column 'kg CO2e of CO2 per unit' (= kg CO2, GWP-invariant).
fuel_coal_bituminous_ch4_per_tonne | fuel | Bituminous / steam coal | kg CH4 per tonne | CH4 | 0.258 | GHG Protocol Cross-Sector Tools EF workbook v2.0 | v2.0 (Mar 2024; IPCC 2006 basis) | 0.2728 | UK DESNZ/DEFRA GHG conversion factors 2026 (full set) | 2026 (pub. 11 Jun 2026, last upd. 31 Jul 2026) | 5.74 | tier1-default¦deviation-gt-5pct | GHGP Stationary Combustion Table 2, fuel 'Other bituminous coal'; NCV 25.8 TJ/Gg (net/lower heating value basis). Cross-check unit reconciliation: DEFRA publishes CH4 pre-weighted as CO2e; divided by DEFRA's own AR5 GWP (28.0) to recover kg CH4 per tonne. GHGP uses IPCC 2006 generic Tier 1 defaults while DEFRA uses UK GHGI measured factors, so a large divergence here is methodological, not an error.
fuel_coal_bituminous_n2o_per_tonne | fuel | Bituminous / steam coal | kg N2O per tonne | N2O | 0.0387 | GHG Protocol Cross-Sector Tools EF workbook v2.0 | v2.0 (Mar 2024; IPCC 2006 basis) | 0.063893 | UK DESNZ/DEFRA GHG conversion factors 2026 (full set) | 2026 (pub. 11 Jun 2026, last upd. 31 Jul 2026) | 65.1 | tier1-default¦deviation-gt-5pct | GHGP Stationary Combustion Table 3, fuel 'Other bituminous coal'; NCV 25.8 TJ/Gg (net/lower heating value basis). Cross-check unit reconciliation: DEFRA publishes N2O pre-weighted as CO2e; divided by DEFRA's own AR5 GWP (265.0) to recover kg N2O per tonne. GHGP uses IPCC 2006 generic Tier 1 defaults while DEFRA uses UK GHGI measured factors, so a large divergence here is methodological, not an error.
fuel_lignite_co2_per_tonne | fuel | Lignite | kg CO2 per tonne | CO2 | 1201.9 | GHG Protocol Cross-Sector Tools EF workbook v2.0 | v2.0 (Mar 2024; IPCC 2006 basis) |  |  |  |  | tier1-default | GHGP Stationary Combustion Table 1, fuel 'Lignite'; NCV 11.9 TJ/Gg (net/lower heating value basis). DEFRA 2026 publishes no lignite/brown-coal factor; cross-check left empty.
fuel_lignite_ch4_per_tonne | fuel | Lignite | kg CH4 per tonne | CH4 | 0.119 | GHG Protocol Cross-Sector Tools EF workbook v2.0 | v2.0 (Mar 2024; IPCC 2006 basis) |  |  |  |  | tier1-default | GHGP Stationary Combustion Table 2, fuel 'Lignite'; NCV 11.9 TJ/Gg (net/lower heating value basis). DEFRA 2026 publishes no lignite/brown-coal factor; cross-check left empty.
fuel_lignite_n2o_per_tonne | fuel | Lignite | kg N2O per tonne | N2O | 0.01785 | GHG Protocol Cross-Sector Tools EF workbook v2.0 | v2.0 (Mar 2024; IPCC 2006 basis) |  |  |  |  | tier1-default | GHGP Stationary Combustion Table 3, fuel 'Lignite'; NCV 11.9 TJ/Gg (net/lower heating value basis). DEFRA 2026 publishes no lignite/brown-coal factor; cross-check left empty.
fuel_pet_coke_co2_per_tonne | fuel | Petroleum coke | kg CO2 per tonne | CO2 | 3168.75 | GHG Protocol Cross-Sector Tools EF workbook v2.0 | v2.0 (Mar 2024; IPCC 2006 basis) | 3377.05 | UK DESNZ/DEFRA GHG conversion factors 2026 (full set) | 2026 (pub. 11 Jun 2026, last upd. 31 Jul 2026) | 6.57 | tier1-default¦deviation-gt-5pct | GHGP Stationary Combustion Table 1, fuel 'Petroleum coke'; NCV 32.5 TJ/Gg (net/lower heating value basis). Cross-check: DEFRA 2026 Fuels, 'petroleum coke', tonnes, column 'kg CO2e of CO2 per unit' (= kg CO2, GWP-invariant).
fuel_pet_coke_ch4_per_tonne | fuel | Petroleum coke | kg CH4 per tonne | CH4 | 0.325 | GHG Protocol Cross-Sector Tools EF workbook v2.0 | v2.0 (Mar 2024; IPCC 2006 basis) | 0.1368 | UK DESNZ/DEFRA GHG conversion factors 2026 (full set) | 2026 (pub. 11 Jun 2026, last upd. 31 Jul 2026) | -57.91 | tier1-default¦deviation-gt-5pct | GHGP Stationary Combustion Table 2, fuel 'Petroleum coke'; NCV 32.5 TJ/Gg (net/lower heating value basis). Cross-check unit reconciliation: DEFRA publishes CH4 pre-weighted as CO2e; divided by DEFRA's own AR5 GWP (28.0) to recover kg CH4 per tonne. GHGP uses IPCC 2006 generic Tier 1 defaults while DEFRA uses UK GHGI measured factors, so a large divergence here is methodological, not an error.
fuel_pet_coke_n2o_per_tonne | fuel | Petroleum coke | kg N2O per tonne | N2O | 0.0195 | GHG Protocol Cross-Sector Tools EF workbook v2.0 | v2.0 (Mar 2024; IPCC 2006 basis) | 0.021476 | UK DESNZ/DEFRA GHG conversion factors 2026 (full set) | 2026 (pub. 11 Jun 2026, last upd. 31 Jul 2026) | 10.14 | tier1-default¦deviation-gt-5pct | GHGP Stationary Combustion Table 3, fuel 'Petroleum coke'; NCV 32.5 TJ/Gg (net/lower heating value basis). Cross-check unit reconciliation: DEFRA publishes N2O pre-weighted as CO2e; divided by DEFRA's own AR5 GWP (265.0) to recover kg N2O per tonne. GHGP uses IPCC 2006 generic Tier 1 defaults while DEFRA uses UK GHGI measured factors, so a large divergence here is methodological, not an error.
fuel_coke_oven_coke_co2_per_tonne | fuel | Coke (coke-oven coke) | kg CO2 per tonne | CO2 | 3017.4 | GHG Protocol Cross-Sector Tools EF workbook v2.0 | v2.0 (Mar 2024; IPCC 2006 basis) |  |  |  |  | tier1-default | GHGP Stationary Combustion Table 1, fuel 'Coke oven coke'; NCV 28.2 TJ/Gg (net/lower heating value basis). DEFRA 2026 lists 'Coking coal' (a kiln INPUT coal), not coke-oven coke (the OUTPUT). Not the same commodity, so no cross-check is forced. DEFRA coking coal = 3144.16 kgCO2/t for reference only.
fuel_coke_oven_coke_ch4_per_tonne | fuel | Coke (coke-oven coke) | kg CH4 per tonne | CH4 | 0.282 | GHG Protocol Cross-Sector Tools EF workbook v2.0 | v2.0 (Mar 2024; IPCC 2006 basis) |  |  |  |  | tier1-default | GHGP Stationary Combustion Table 2, fuel 'Coke oven coke'; NCV 28.2 TJ/Gg (net/lower heating value basis). DEFRA 2026 lists 'Coking coal' (a kiln INPUT coal), not coke-oven coke (the OUTPUT). Not the same commodity, so no cross-check is forced. DEFRA coking coal = 3144.16 kgCO2/t for reference only.
fuel_coke_oven_coke_n2o_per_tonne | fuel | Coke (coke-oven coke) | kg N2O per tonne | N2O | 0.0423 | GHG Protocol Cross-Sector Tools EF workbook v2.0 | v2.0 (Mar 2024; IPCC 2006 basis) |  |  |  |  | tier1-default | GHGP Stationary Combustion Table 3, fuel 'Coke oven coke'; NCV 28.2 TJ/Gg (net/lower heating value basis). DEFRA 2026 lists 'Coking coal' (a kiln INPUT coal), not coke-oven coke (the OUTPUT). Not the same commodity, so no cross-check is forced. DEFRA coking coal = 3144.16 kgCO2/t for reference only.
fuel_naphtha_co2_per_litre | fuel | Naphtha | kg CO2 per litre | CO2 | 2.3758 | GHG Protocol Cross-Sector Tools EF workbook v2.0 | v2.0 (Mar 2024; IPCC 2006 basis) | 2.1115 | UK DESNZ/DEFRA GHG conversion factors 2026 (full set) | 2026 (pub. 11 Jun 2026, last upd. 31 Jul 2026) | -11.13 | tier1-default¦deviation-gt-5pct | GHGP Stationary Combustion Table 1, fuel 'Naphtha'; NCV 44.5 TJ/Gg (net/lower heating value basis). GHGP liquid density 0.72836 kg/litre. Cross-check: DEFRA 2026 Fuels, 'naphtha', litres, column 'kg CO2e of CO2 per unit' (= kg CO2, GWP-invariant).
fuel_naphtha_ch4_per_litre | fuel | Naphtha | kg CH4 per litre | CH4 | 0.00032412 | GHG Protocol Cross-Sector Tools EF workbook v2.0 | v2.0 (Mar 2024; IPCC 2006 basis) | 9.2143e-05 | UK DESNZ/DEFRA GHG conversion factors 2026 (full set) | 2026 (pub. 11 Jun 2026, last upd. 31 Jul 2026) | -71.57 | tier1-default¦deviation-gt-5pct | GHGP Stationary Combustion Table 2, fuel 'Naphtha'; NCV 44.5 TJ/Gg (net/lower heating value basis). GHGP liquid density 0.72836 kg/litre. Cross-check unit reconciliation: DEFRA publishes CH4 pre-weighted as CO2e; divided by DEFRA's own AR5 GWP (28.0) to recover kg CH4 per litre. GHGP uses IPCC 2006 generic Tier 1 defaults while DEFRA uses UK GHGI measured factors, so a large divergence here is methodological, not an error.
fuel_naphtha_n2o_per_litre | fuel | Naphtha | kg N2O per litre | N2O | 1.9447e-05 | GHG Protocol Cross-Sector Tools EF workbook v2.0 | v2.0 (Mar 2024; IPCC 2006 basis) | 1.8377e-05 | UK DESNZ/DEFRA GHG conversion factors 2026 (full set) | 2026 (pub. 11 Jun 2026, last upd. 31 Jul 2026) | -5.5 | tier1-default¦deviation-gt-5pct | GHGP Stationary Combustion Table 3, fuel 'Naphtha'; NCV 44.5 TJ/Gg (net/lower heating value basis). GHGP liquid density 0.72836 kg/litre. Cross-check unit reconciliation: DEFRA publishes N2O pre-weighted as CO2e; divided by DEFRA's own AR5 GWP (265.0) to recover kg N2O per litre. GHGP uses IPCC 2006 generic Tier 1 defaults while DEFRA uses UK GHGI measured factors, so a large divergence here is methodological, not an error.
fuel_naphtha_co2_per_tonne | fuel | Naphtha | kg CO2 per tonne | CO2 | 3261.85 | GHG Protocol Cross-Sector Tools EF workbook v2.0 | v2.0 (Mar 2024; IPCC 2006 basis) | 3131.33 | UK DESNZ/DEFRA GHG conversion factors 2026 (full set) | 2026 (pub. 11 Jun 2026, last upd. 31 Jul 2026) | -4 | tier1-default | GHGP Stationary Combustion Table 1, fuel 'Naphtha'; NCV 44.5 TJ/Gg (net/lower heating value basis). Cross-check: DEFRA 2026 Fuels, 'naphtha', tonnes, column 'kg CO2e of CO2 per unit' (= kg CO2, GWP-invariant).
fuel_naphtha_ch4_per_tonne | fuel | Naphtha | kg CH4 per tonne | CH4 | 0.445 | GHG Protocol Cross-Sector Tools EF workbook v2.0 | v2.0 (Mar 2024; IPCC 2006 basis) | 0.1364 | UK DESNZ/DEFRA GHG conversion factors 2026 (full set) | 2026 (pub. 11 Jun 2026, last upd. 31 Jul 2026) | -69.35 | tier1-default¦deviation-gt-5pct | GHGP Stationary Combustion Table 2, fuel 'Naphtha'; NCV 44.5 TJ/Gg (net/lower heating value basis). Cross-check unit reconciliation: DEFRA publishes CH4 pre-weighted as CO2e; divided by DEFRA's own AR5 GWP (28.0) to recover kg CH4 per tonne. GHGP uses IPCC 2006 generic Tier 1 defaults while DEFRA uses UK GHGI measured factors, so a large divergence here is methodological, not an error.
fuel_naphtha_n2o_per_tonne | fuel | Naphtha | kg N2O per tonne | N2O | 0.0267 | GHG Protocol Cross-Sector Tools EF workbook v2.0 | v2.0 (Mar 2024; IPCC 2006 basis) | 0.027282 | UK DESNZ/DEFRA GHG conversion factors 2026 (full set) | 2026 (pub. 11 Jun 2026, last upd. 31 Jul 2026) | 2.18 | tier1-default | GHGP Stationary Combustion Table 3, fuel 'Naphtha'; NCV 44.5 TJ/Gg (net/lower heating value basis). Cross-check unit reconciliation: DEFRA publishes N2O pre-weighted as CO2e; divided by DEFRA's own AR5 GWP (265.0) to recover kg N2O per tonne. GHGP uses IPCC 2006 generic Tier 1 defaults while DEFRA uses UK GHGI measured factors, so a large divergence here is methodological, not an error.
fuel_biomass_rice_husk_co2_per_tonne | fuel | Biomass / rice husk (solid primary biomass) | kg CO2 per tonne | CO2 | 1160 | GHG Protocol Cross-Sector Tools EF workbook v2.0 | v2.0 (Mar 2024; IPCC 2006 basis) |  |  |  |  | tier1-default¦biogenic-memo | GHGP Stationary Combustion Table 1, fuel 'Other primary solid biomass fuels'; NCV 11.6 TJ/Gg (net/lower heating value basis). DEFRA 'Bioenergy' publishes only the non-CO2 portion as an AR5-weighted kgCO2e/tonne aggregate (e.g. Grass/straw 46.89 kgCO2e/t), with biogenic CO2 excluded. Cannot be reconciled to a per-gas mass factor, so cross-check left empty. BIOGENIC: report as a memo item, NOT in the Scope 1 total (SPEC 5, textiles husk boilers). CH4 and N2O from the same fuel ARE normal Scope 1 lines.
fuel_biomass_rice_husk_ch4_per_tonne | fuel | Biomass / rice husk (solid primary biomass) | kg CH4 per tonne | CH4 | 3.48 | GHG Protocol Cross-Sector Tools EF workbook v2.0 | v2.0 (Mar 2024; IPCC 2006 basis) |  |  |  |  | tier1-default | GHGP Stationary Combustion Table 2, fuel 'Other primary solid biomass fuels'; NCV 11.6 TJ/Gg (net/lower heating value basis). DEFRA 'Bioenergy' publishes only the non-CO2 portion as an AR5-weighted kgCO2e/tonne aggregate (e.g. Grass/straw 46.89 kgCO2e/t), with biogenic CO2 excluded. Cannot be reconciled to a per-gas mass factor, so cross-check left empty.
fuel_biomass_rice_husk_n2o_per_tonne | fuel | Biomass / rice husk (solid primary biomass) | kg N2O per tonne | N2O | 0.0464 | GHG Protocol Cross-Sector Tools EF workbook v2.0 | v2.0 (Mar 2024; IPCC 2006 basis) |  |  |  |  | tier1-default | GHGP Stationary Combustion Table 3, fuel 'Other primary solid biomass fuels'; NCV 11.6 TJ/Gg (net/lower heating value basis). DEFRA 'Bioenergy' publishes only the non-CO2 portion as an AR5-weighted kgCO2e/tonne aggregate (e.g. Grass/straw 46.89 kgCO2e/t), with biogenic CO2 excluded. Cannot be reconciled to a per-gas mass factor, so cross-check left empty.
grid_india_weighted_avg | grid | India national grid electricity (location-based Scope 2) | tCO2 per MWh | CO2 | 0.71 | CEA CO2 Baseline Database for the Indian Power Sector v21.0 | v21.0 (Nov 2025), FY 2024-25 | 0.727 | CEA CO2 Baseline Database for the Indian Power Sector v21.0 Annexure-I (prior vintage) | FY 2023-24 (as published in v21.0) | 2.39 |  | CEA v21.0 User Guide Table S, page 1: weighted average emission factor of the unified Indian Grid for FY 2024-25, adjusted for cross-border transfers, including RES and grid-connected captive injection. Cross-check is the FY 2023-24 value from Annexure-I of the SAME document (0.727), i.e. the prior-vintage reference the SPEC calls for; the deviation is the real year-on-year decarbonisation of the grid, not a source disagreement. Unadjusted (excluding cross-border transfers) value is 0.712.
grid_india_operating_margin | grid | India national grid electricity - simple operating margin (OM) | tCO2 per MWh | CO2 | 0.961 | CEA CO2 Baseline Database for the Indian Power Sector v21.0 | v21.0 (Nov 2025), FY 2024-25 | [5 empty] | CEA v21.0 User Guide Table S, page 1, simple operating margin (OM), FY 2024-25, adjusted for cross-border transfers. Not used for location-based Scope 2; carried for CDM/Article-6 style marginal calculations and for the market-based line.
grid_india_build_margin | grid | India national grid electricity - build margin (BM) | tCO2 per MWh | CO2 | 0.512 | CEA CO2 Baseline Database for the Indian Power Sector v21.0 | v21.0 (Nov 2025), FY 2024-25 | [5 empty] | CEA v21.0 User Guide Table S, page 1, build margin (BM), FY 2024-25, adjusted for cross-border transfers. Not used for location-based Scope 2; carried for CDM/Article-6 style marginal calculations and for the market-based line.
grid_india_combined_margin | grid | India national grid electricity - combined margin (CM, 50:50 OM/BM) | tCO2 per MWh | CO2 | 0.736 | CEA CO2 Baseline Database for the Indian Power Sector v21.0 | v21.0 (Nov 2025), FY 2024-25 | [5 empty] | CEA v21.0 User Guide Table S, page 1, combined margin (CM, 50:50 OM/BM), FY 2024-25, adjusted for cross-border transfers. Not used for location-based Scope 2; carried for CDM/Article-6 style marginal calculations and for the market-based line.
gwp_ch4_fossil | gwp | Methane (fossil origin) | kg CO2e per kg gas | CH4 | 29.8 | IPCC AR6 WGI Ch.7 Table 7.15 | AR6 (2021) GWP-100 | 28 | UK DESNZ/DEFRA GHG conversion factors 2026 (full set) (AR5 basis) | 2026 (pub. 11 Jun 2026, last upd. 31 Jul 2026) | -6.04 | ar5-vs-ar6¦deviation-gt-5pct | AR6 GWP-100, species 'CH4_fossil'. DECLARED BASIS FOR THIS PROJECT = AR6. Cross-check is DEFRA 2026, which is an AR5-basis set (its methodology paper para 1 and 4.5 state GWP CH4=28, N2O=265 from IPCC AR5); the deviation column here therefore measures the AR5->AR6 revision, NOT a source error. Do not mix the two sets. AR6 separates fossil from non-fossil CH4; fossil is the correct choice for natural gas, LPG, coal and oil combustion.
gwp_ch4_nonfossil | gwp | Methane (non-fossil / biogenic origin) | kg CO2e per kg gas | CH4 | 27 | IPCC AR6 WGI Ch.7 Table 7.15 | AR6 (2021) GWP-100 | 28 | UK DESNZ/DEFRA GHG conversion factors 2026 (full set) (AR5 basis) | 2026 (pub. 11 Jun 2026, last upd. 31 Jul 2026) | 3.7 | ar5-vs-ar6 | AR6 GWP-100, species 'CH4_nonfossil'. DECLARED BASIS FOR THIS PROJECT = AR6. Cross-check is DEFRA 2026, which is an AR5-basis set (its methodology paper para 1 and 4.5 state GWP CH4=28, N2O=265 from IPCC AR5); the deviation column here therefore measures the AR5->AR6 revision, NOT a source error. Do not mix the two sets. Use for CH4 from biomass/rice-husk combustion and effluent treatment.
gwp_n2o | gwp | Nitrous oxide | kg CO2e per kg gas | N2O | 273 | IPCC AR6 WGI Ch.7 Table 7.15 | AR6 (2021) GWP-100 | 265 | UK DESNZ/DEFRA GHG conversion factors 2026 (full set) (AR5 basis) | 2026 (pub. 11 Jun 2026, last upd. 31 Jul 2026) | -2.93 | ar5-vs-ar6 | AR6 GWP-100, species 'N2O'. DECLARED BASIS FOR THIS PROJECT = AR6. Cross-check is DEFRA 2026, which is an AR5-basis set (its methodology paper para 1 and 4.5 state GWP CH4=28, N2O=265 from IPCC AR5); the deviation column here therefore measures the AR5->AR6 revision, NOT a source error. Do not mix the two sets.
gwp_cf4 | gwp | Tetrafluoromethane CF4 (PFC-14) | kg CO2e per kg gas | CF4 | 7380 | IPCC AR6 WGI Ch.7 Supplementary Material Table 7.SM.7 | AR6 (2021) GWP-100 | 6630 | UK DESNZ/DEFRA GHG conversion factors 2026 (full set) (AR5 basis) | 2026 (pub. 11 Jun 2026, last upd. 31 Jul 2026) | -10.16 | ar5-vs-ar6¦deviation-gt-5pct | AR6 GWP-100, species 'PFC-14'. DECLARED BASIS FOR THIS PROJECT = AR6. Cross-check is DEFRA 2026, which is an AR5-basis set (its methodology paper para 1 and 4.5 state GWP CH4=28, N2O=265 from IPCC AR5); the deviation column here therefore measures the AR5->AR6 revision, NOT a source error. Do not mix the two sets. Aluminium smelting PFC.
gwp_c2f6 | gwp | Hexafluoroethane C2F6 (PFC-116) | kg CO2e per kg gas | C2F6 | 12400 | IPCC AR6 WGI Ch.7 Supplementary Material Table 7.SM.7 | AR6 (2021) GWP-100 | 11100 | UK DESNZ/DEFRA GHG conversion factors 2026 (full set) (AR5 basis) | 2026 (pub. 11 Jun 2026, last upd. 31 Jul 2026) | -10.48 | ar5-vs-ar6¦deviation-gt-5pct | AR6 GWP-100, species 'PFC-116'. DECLARED BASIS FOR THIS PROJECT = AR6. Cross-check is DEFRA 2026, which is an AR5-basis set (its methodology paper para 1 and 4.5 state GWP CH4=28, N2O=265 from IPCC AR5); the deviation column here therefore measures the AR5->AR6 revision, NOT a source error. Do not mix the two sets. Aluminium smelting PFC.
gwp_sf6 | gwp | Sulphur hexafluoride | kg CO2e per kg gas | SF6 | 24300 | IPCC AR6 WGI Ch.7 Supplementary Material Table 7.SM.7 | AR6 (2021) GWP-100 | 23500 | UK DESNZ/DEFRA GHG conversion factors 2026 (full set) (AR5 basis) | 2026 (pub. 11 Jun 2026, last upd. 31 Jul 2026) | -3.29 | ar5-vs-ar6 | AR6 GWP-100, species 'SF6'. DECLARED BASIS FOR THIS PROJECT = AR6. Cross-check is DEFRA 2026, which is an AR5-basis set (its methodology paper para 1 and 4.5 state GWP CH4=28, N2O=265 from IPCC AR5); the deviation column here therefore measures the AR5->AR6 revision, NOT a source error. Do not mix the two sets. Switchgear; carried for completeness.
gwp_r22 | gwp | Refrigerant R-22 (HCFC-22) | kg CO2e per kg gas | R-22 | 1960 | IPCC AR6 WGI Ch.7 Supplementary Material Table 7.SM.7 | AR6 (2021) GWP-100 | 1760 | UK DESNZ/DEFRA GHG conversion factors 2026 (full set) (AR5 basis) | 2026 (pub. 11 Jun 2026, last upd. 31 Jul 2026) | -10.2 | ar5-vs-ar6¦deviation-gt-5pct | AR6 GWP-100, species 'HCFC-22'. DECLARED BASIS FOR THIS PROJECT = AR6. Cross-check is DEFRA 2026, which is an AR5-basis set (its methodology paper para 1 and 4.5 state GWP CH4=28, N2O=265 from IPCC AR5); the deviation column here therefore measures the AR5->AR6 revision, NOT a source error. Do not mix the two sets. Montreal-Protocol gas: still widely charged in Indian industrial chillers. Not a Kyoto basket gas, so DEFRA reports it under 'non-Kyoto'.
gwp_r32 | gwp | Refrigerant R-32 (HFC-32) | kg CO2e per kg gas | R-32 | 771 | IPCC AR6 WGI Ch.7 Supplementary Material Table 7.SM.7 | AR6 (2021) GWP-100 | 677 | UK DESNZ/DEFRA GHG conversion factors 2026 (full set) (AR5 basis) | 2026 (pub. 11 Jun 2026, last upd. 31 Jul 2026) | -12.19 | ar5-vs-ar6¦deviation-gt-5pct | AR6 GWP-100, species 'HFC-32'. DECLARED BASIS FOR THIS PROJECT = AR6. Cross-check is DEFRA 2026, which is an AR5-basis set (its methodology paper para 1 and 4.5 state GWP CH4=28, N2O=265 from IPCC AR5); the deviation column here therefore measures the AR5->AR6 revision, NOT a source error. Do not mix the two sets.
gwp_r134a | gwp | Refrigerant R-134a (HFC-134a) | kg CO2e per kg gas | R-134a | 1530 | IPCC AR6 WGI Ch.7 Supplementary Material Table 7.SM.7 | AR6 (2021) GWP-100 | 1300 | UK DESNZ/DEFRA GHG conversion factors 2026 (full set) (AR5 basis) | 2026 (pub. 11 Jun 2026, last upd. 31 Jul 2026) | -15.03 | ar5-vs-ar6¦deviation-gt-5pct | AR6 GWP-100, species 'HFC-134a'. DECLARED BASIS FOR THIS PROJECT = AR6. Cross-check is DEFRA 2026, which is an AR5-basis set (its methodology paper para 1 and 4.5 state GWP CH4=28, N2O=265 from IPCC AR5); the deviation column here therefore measures the AR5->AR6 revision, NOT a source error. Do not mix the two sets.
gwp_r404a | gwp | Refrigerant R-404A (blend) | kg CO2e per kg gas | R-404A | 4728 | IPCC AR6 WGI Ch.7 Supplementary Material Table 7.SM.7 components x US EPA SNAP, Compositions of Refrigerant Blends mass fractions | AR6 (2021) GWP-100 | 3943 | UK DESNZ/DEFRA GHG conversion factors 2026 (full set) (AR5 basis) | 2026 (pub. 11 Jun 2026, last upd. 31 Jul 2026) | -16.6 | ar5-vs-ar6¦derived-blend¦deviation-gt-5pct | DERIVED, not published: AR6 assesses pure species only and publishes no blend GWPs. METHOD: mass-weighted sum of constituent GWP-100 values, the standard convention (EU F-gas Regulation 517/2014 Annex IV and (EU) 2024/573 Annex VI both define blend GWP exactly this way; both were fetched and confirmed to give the method but no composition table). COMPOSITION by weight: 52% HFC-143a (AR6 GWP-100 5810), 44% HFC-125 (AR6 GWP-100 3740), 4% HFC-134a (AR6 GWP-100 1530), parsed from the US EPA SNAP 'Compositions of Refrigerant Blends' table. CALCULATION: 0.52 x 5810 + 0.44 x 3740 + 0.04 x 1530 = 4728 kgCO2e/kg. Cross-confirmation: the DEFRA 2026 methodology paper para 4.6 independently states the same split (44% HFC-125, 52% HFC-143a, 4% HFC-134a) and shows its own AR5 arithmetic [3170 x 0.44] + [4800 x 0.52] + [1300 x 0.04] = 3943, which is the cross-check value here. Two independent sources agree on the composition. The deviation against the cross-check is therefore purely the AR5->AR6 component revision, not a disagreement about composition.
gwp_r410a | gwp | Refrigerant R-410A (blend) | kg CO2e per kg gas | R-410A | 2255.5 | IPCC AR6 WGI Ch.7 Supplementary Material Table 7.SM.7 components x US EPA SNAP, Compositions of Refrigerant Blends mass fractions | AR6 (2021) GWP-100 | 1924 | UK DESNZ/DEFRA GHG conversion factors 2026 (full set) (AR5 basis) | 2026 (pub. 11 Jun 2026, last upd. 31 Jul 2026) | -14.7 | ar5-vs-ar6¦derived-blend¦deviation-gt-5pct | DERIVED, not published: AR6 assesses pure species only and publishes no blend GWPs. METHOD: mass-weighted sum of constituent GWP-100 values, the standard convention (EU F-gas Regulation 517/2014 Annex IV and (EU) 2024/573 Annex VI both define blend GWP exactly this way; both were fetched and confirmed to give the method but no composition table). COMPOSITION by weight: 50% HFC-32 (AR6 GWP-100 771), 50% HFC-125 (AR6 GWP-100 3740), parsed from the US EPA SNAP 'Compositions of Refrigerant Blends' table. CALCULATION: 0.5 x 771 + 0.5 x 3740 = 2255.5 kgCO2e/kg. Cross-confirmation: DEFRA's AR5-basis published value for R-410A is 1924 kgCO2e/kg (the cross-check here); applying DEFRA's own AR5 component GWPs (HFC-32 = 677, HFC-125 = 3170) to this same 50/50 split reproduces 0.5 x 677 + 0.5 x 3170 = 1923.5, i.e. DEFRA's published 1924 to within rounding. That reproduction independently validates the 50/50 composition. The deviation against the cross-check is therefore purely the AR5->AR6 component revision, not a disagreement about composition.
process_cement_clinker_co2 | process | Cement clinker calcination (CO2 from carbonate decomposition) | tCO2 per tonne clinker | CO2 | 0.52 | IPCC 2006 GL Vol.3 Ch.2 (Mineral Industry) | 2006 Guidelines | 0.51 | IPCC 2006 GL Vol.3 Ch.2 (Mineral Industry) (uncorrected base EF) | 2006 Guidelines | -1.92 | tier1-default | IPCC 2006 Vol.3 Ch.2 Equation 2.4 (p.2.12): EF_clc = 0.51 x 1.02 (CKD correction) = 0.52 tCO2/t clinker. Assumes clinker is 65% CaO, 100% derived from CaCO3, 100% calcination. Cross-check is the same equation's uncorrected base factor 0.51 (the Tier 2 starting point, which excludes cement kiln dust). SPEC 5 prefers a plant-specific CaO-based Tier 2 factor where available: Ch.2 gives 0.47 for 60% CaO and 0.53 for 67% CaO.
process_steel_eaf_tier1 | process | Steel - Electric Arc Furnace (EAF) process CO2 | tCO2 per tonne crude steel | CO2 | 0.08 | IPCC 2006 GL Vol.3 Ch.4 (Metal Industry) | 2006 Guidelines |  |  |  |  | tier1-default | IPCC 2006 Vol.3 Ch.4 Table 4.1 (Tier 1 default CO2 emission factors for coke production and iron & steel production). Process CO2 only (electrode + charge carbon + flux). Excludes the grid or captive electricity that dominates an EAF footprint - that is the Scope 2 / captive Scope 1 line, not this factor.
process_steel_bof_tier1 | process | Steel - Basic Oxygen Furnace (BOF) process CO2 | tCO2 per tonne crude steel | CO2 | 1.46 | IPCC 2006 GL Vol.3 Ch.4 (Metal Industry) | 2006 Guidelines |  |  |  |  | tier1-default | IPCC 2006 Vol.3 Ch.4 Table 4.1 (Tier 1 default CO2 emission factors for coke production and iron & steel production). For the BF-BOF route gate.
process_steel_bf_iron_tier1 | process | Steel - blast furnace pig iron production | tCO2 per tonne pig iron | CO2 | 1.35 | IPCC 2006 GL Vol.3 Ch.4 (Metal Industry) | 2006 Guidelines |  |  |  |  | tier1-default | IPCC 2006 Vol.3 Ch.4 Table 4.1 (Tier 1 default CO2 emission factors for coke production and iron & steel production). For the BF-BOF route gate.
process_steel_dri_tier1 | process | Steel - direct reduced iron (DRI) production | tCO2 per tonne DRI | CO2 | 0.7 | IPCC 2006 GL Vol.3 Ch.4 (Metal Industry) | 2006 Guidelines |  |  |  |  | tier1-default | IPCC 2006 Vol.3 Ch.4 Table 4.1 (Tier 1 default CO2 emission factors for coke production and iron & steel production). IPCC Tier 1 assumes NATURAL-GAS-based DRI (12.5 GJ/t, 15.3 kgC/GJ). India's coal-DRI route is materially more carbon-intensive, so SPEC 5's coal-DRI gate must NOT use this default - compute from actual reductant instead.
process_steel_coke_oven_tier1 | process | Steel - coke oven (integrated coke production) | tCO2 per tonne coke | CO2 | 0.56 | IPCC 2006 GL Vol.3 Ch.4 (Metal Industry) | 2006 Guidelines |  |  |  |  | tier1-default | IPCC 2006 Vol.3 Ch.4 Table 4.1 (Tier 1 default CO2 emission factors for coke production and iron & steel production).
process_steel_sinter_tier1 | process | Steel - sinter production | tCO2 per tonne sinter | CO2 | 0.2 | IPCC 2006 GL Vol.3 Ch.4 (Metal Industry) | 2006 Guidelines |  |  |  |  | tier1-default | IPCC 2006 Vol.3 Ch.4 Table 4.1 (Tier 1 default CO2 emission factors for coke production and iron & steel production).
process_eaf_electrode_carbon | process | Steel - EAF carbon electrode consumption (carbon content) | kg C per kg electrode | C | 0.82 | IPCC 2006 GL Vol.3 Ch.4 (Metal Industry) | 2006 Guidelines |  |  |  |  | tier1-default | IPCC 2006 Vol.3 Ch.4 Table 4.3 (Tier 2 material-specific carbon contents), row 'EAF Carbon Electrodes' = 0.82 kg C/kg, assumed 80% petroleum coke / 20% coal tar. This is a CARBON CONTENT, not a CO2 factor - see the derived row process_eaf_electrode_co2 for the CO2 form.
process_eaf_electrode_co2 | process | Steel - EAF carbon electrode consumption (CO2) | tCO2 per tonne electrode | CO2 | 3.0067 | IPCC 2006 GL Vol.3 Ch.4 (Metal Industry) x 44/12 | 2006 Guidelines |  |  |  |  | tier1-default¦stoichiometric¦derived | DERIVED: 0.82 kg C/kg electrode (IPCC Vol.3 Ch.4 Table 4.3) x 44/12 = 3.00667 tCO2 per tonne electrode. The 44/12 ratio is stated verbatim in the same chapter (Ch.4, Equation 4.24 variable list: '44/12 = CO2 molecular mass : carbon atomic mass ratio'). Assumes complete oxidation of consumed electrode carbon.
process_alu_anode_prebake_co2 | process | Aluminium - Prebake anode/paste consumption CO2 | tCO2 per tonne Al | CO2 | 1.6 | IPCC 2006 GL Vol.3 Ch.4 (Metal Industry) | 2006 Guidelines |  |  |  |  | tier1-default | IPCC 2006 Vol.3 Ch.4 Table 4.10 (Tier 1 technology-specific EFs for calculating CO2 from anode or paste consumption), Prebake = 1.6 tCO2/t Al, uncertainty +/-10%. Derived from International Aluminium Institute Life Cycle Assessment of Aluminium (IAI, 2000). The Prebake factor already includes CO2 from combustion of pitch volatiles and packing coke during anode baking. SPEC 5 prefers the Tier 2/3 net-anode-consumption route (anode C x 44/12) where plant data exist.
process_alu_paste_soderberg_co2 | process | Aluminium - Soderberg anode/paste consumption CO2 | tCO2 per tonne Al | CO2 | 1.7 | IPCC 2006 GL Vol.3 Ch.4 (Metal Industry) | 2006 Guidelines |  |  |  |  | tier1-default | IPCC 2006 Vol.3 Ch.4 Table 4.10 (Tier 1 technology-specific EFs for calculating CO2 from anode or paste consumption), Soderberg = 1.7 tCO2/t Al, uncertainty +/-10%. Derived from International Aluminium Institute Life Cycle Assessment of Aluminium (IAI, 2000). The Prebake factor already includes CO2 from combustion of pitch volatiles and packing coke during anode baking. SPEC 5 prefers the Tier 2/3 net-anode-consumption route (anode C x 44/12) where plant data exist.
process_alu_cf4_cwpb | process | Aluminium - PFC from anode effects, CWPB cell technology | kg gas per tonne Al | CF4 | 0.4 | IPCC 2006 GL Vol.3 Ch.4 (Metal Industry) | 2006 Guidelines |  |  |  |  | tier1-default | IPCC 2006 Vol.3 Ch.4 Table 4.15 (Tier 1 default PFC EFs by cell technology), CWPB CF4 = 0.4 kg/t Al. Technology codes: CWPB = Centre Worked Prebake, SWPB = Side Worked Prebake, VSS = Vertical Stud Soderberg, HSS = Horizontal Stud Soderberg. Uncertainty is very wide (CWPB -99%/+380%). IPCC states these defaults 'should only be used in the absence of Tier 2 or Tier 3 data' - SPEC 5 therefore requires the anode-effect slope method where AE data exist, and this row must carry the 'default' flag into the calculation trail when used.
process_alu_c2f6_cwpb | process | Aluminium - PFC from anode effects, CWPB cell technology | kg gas per tonne Al | C2F6 | 0.04 | IPCC 2006 GL Vol.3 Ch.4 (Metal Industry) | 2006 Guidelines |  |  |  |  | tier1-default | IPCC 2006 Vol.3 Ch.4 Table 4.15 (Tier 1 default PFC EFs by cell technology), CWPB C2F6 = 0.04 kg/t Al. Technology codes: CWPB = Centre Worked Prebake, SWPB = Side Worked Prebake, VSS = Vertical Stud Soderberg, HSS = Horizontal Stud Soderberg. Uncertainty is very wide (CWPB -99%/+380%). IPCC states these defaults 'should only be used in the absence of Tier 2 or Tier 3 data' - SPEC 5 therefore requires the anode-effect slope method where AE data exist, and this row must carry the 'default' flag into the calculation trail when used.
process_alu_cf4_swpb | process | Aluminium - PFC from anode effects, SWPB cell technology | kg gas per tonne Al | CF4 | 1.6 | IPCC 2006 GL Vol.3 Ch.4 (Metal Industry) | 2006 Guidelines |  |  |  |  | tier1-default | IPCC 2006 Vol.3 Ch.4 Table 4.15 (Tier 1 default PFC EFs by cell technology), SWPB CF4 = 1.6 kg/t Al. Technology codes: CWPB = Centre Worked Prebake, SWPB = Side Worked Prebake, VSS = Vertical Stud Soderberg, HSS = Horizontal Stud Soderberg. Uncertainty is very wide (CWPB -99%/+380%). IPCC states these defaults 'should only be used in the absence of Tier 2 or Tier 3 data' - SPEC 5 therefore requires the anode-effect slope method where AE data exist, and this row must carry the 'default' flag into the calculation trail when used.
process_alu_c2f6_swpb | process | Aluminium - PFC from anode effects, SWPB cell technology | kg gas per tonne Al | C2F6 | 0.4 | IPCC 2006 GL Vol.3 Ch.4 (Metal Industry) | 2006 Guidelines |  |  |  |  | tier1-default | IPCC 2006 Vol.3 Ch.4 Table 4.15 (Tier 1 default PFC EFs by cell technology), SWPB C2F6 = 0.4 kg/t Al. Technology codes: CWPB = Centre Worked Prebake, SWPB = Side Worked Prebake, VSS = Vertical Stud Soderberg, HSS = Horizontal Stud Soderberg. Uncertainty is very wide (CWPB -99%/+380%). IPCC states these defaults 'should only be used in the absence of Tier 2 or Tier 3 data' - SPEC 5 therefore requires the anode-effect slope method where AE data exist, and this row must carry the 'default' flag into the calculation trail when used.
process_alu_cf4_vss | process | Aluminium - PFC from anode effects, VSS cell technology | kg gas per tonne Al | CF4 | 0.8 | IPCC 2006 GL Vol.3 Ch.4 (Metal Industry) | 2006 Guidelines |  |  |  |  | tier1-default | IPCC 2006 Vol.3 Ch.4 Table 4.15 (Tier 1 default PFC EFs by cell technology), VSS CF4 = 0.8 kg/t Al. Technology codes: CWPB = Centre Worked Prebake, SWPB = Side Worked Prebake, VSS = Vertical Stud Soderberg, HSS = Horizontal Stud Soderberg. Uncertainty is very wide (CWPB -99%/+380%). IPCC states these defaults 'should only be used in the absence of Tier 2 or Tier 3 data' - SPEC 5 therefore requires the anode-effect slope method where AE data exist, and this row must carry the 'default' flag into the calculation trail when used.
process_alu_c2f6_vss | process | Aluminium - PFC from anode effects, VSS cell technology | kg gas per tonne Al | C2F6 | 0.04 | IPCC 2006 GL Vol.3 Ch.4 (Metal Industry) | 2006 Guidelines |  |  |  |  | tier1-default | IPCC 2006 Vol.3 Ch.4 Table 4.15 (Tier 1 default PFC EFs by cell technology), VSS C2F6 = 0.04 kg/t Al. Technology codes: CWPB = Centre Worked Prebake, SWPB = Side Worked Prebake, VSS = Vertical Stud Soderberg, HSS = Horizontal Stud Soderberg. Uncertainty is very wide (CWPB -99%/+380%). IPCC states these defaults 'should only be used in the absence of Tier 2 or Tier 3 data' - SPEC 5 therefore requires the anode-effect slope method where AE data exist, and this row must carry the 'default' flag into the calculation trail when used.
process_alu_cf4_hss | process | Aluminium - PFC from anode effects, HSS cell technology | kg gas per tonne Al | CF4 | 0.4 | IPCC 2006 GL Vol.3 Ch.4 (Metal Industry) | 2006 Guidelines |  |  |  |  | tier1-default | IPCC 2006 Vol.3 Ch.4 Table 4.15 (Tier 1 default PFC EFs by cell technology), HSS CF4 = 0.4 kg/t Al. Technology codes: CWPB = Centre Worked Prebake, SWPB = Side Worked Prebake, VSS = Vertical Stud Soderberg, HSS = Horizontal Stud Soderberg. Uncertainty is very wide (CWPB -99%/+380%). IPCC states these defaults 'should only be used in the absence of Tier 2 or Tier 3 data' - SPEC 5 therefore requires the anode-effect slope method where AE data exist, and this row must carry the 'default' flag into the calculation trail when used.
process_alu_c2f6_hss | process | Aluminium - PFC from anode effects, HSS cell technology | kg gas per tonne Al | C2F6 | 0.03 | IPCC 2006 GL Vol.3 Ch.4 (Metal Industry) | 2006 Guidelines |  |  |  |  | tier1-default | IPCC 2006 Vol.3 Ch.4 Table 4.15 (Tier 1 default PFC EFs by cell technology), HSS C2F6 = 0.03 kg/t Al. Technology codes: CWPB = Centre Worked Prebake, SWPB = Side Worked Prebake, VSS = Vertical Stud Soderberg, HSS = Horizontal Stud Soderberg. Uncertainty is very wide (CWPB -99%/+380%). IPCC states these defaults 'should only be used in the absence of Tier 2 or Tier 3 data' - SPEC 5 therefore requires the anode-effect slope method where AE data exist, and this row must carry the 'default' flag into the calculation trail when used.
process_hno3_n2o_nscr | process | Nitric acid - plants with NSCR abatement (all processes) | kg N2O per tonne nitric acid (100% HNO3) | N2O | 2 | IPCC 2006 GL Vol.3 Ch.3 (Chemical Industry) | 2006 Guidelines |  |  |  |  | tier1-default | IPCC 2006 Vol.3 Ch.3 Table 3.3 (default factors for nitric acid production), +/-10%. Source: van Balken (2005). Factors relate to 100 percent pure acid - normalise plant tonnage to 100% HNO3 first. ABATED case. The NSCR and destruction factors already incorporate the abatement effect, so do NOT apply a separate destruction efficiency on top; IPCC requires verifying the abatement kit is installed AND operated year-round before using them. Convert to CO2e with the AR6 N2O GWP row gwp_n2o (SPEC 5 fertilisers line).
process_hno3_n2o_destruction | process | Nitric acid - plants with process-integrated or tailgas N2O destruction | kg N2O per tonne nitric acid (100% HNO3) | N2O | 2.5 | IPCC 2006 GL Vol.3 Ch.3 (Chemical Industry) | 2006 Guidelines |  |  |  |  | tier1-default | IPCC 2006 Vol.3 Ch.3 Table 3.3 (default factors for nitric acid production), +/-10%. Source: van Balken (2005). Factors relate to 100 percent pure acid - normalise plant tonnage to 100% HNO3 first. ABATED case. The NSCR and destruction factors already incorporate the abatement effect, so do NOT apply a separate destruction efficiency on top; IPCC requires verifying the abatement kit is installed AND operated year-round before using them. Convert to CO2e with the AR6 N2O GWP row gwp_n2o (SPEC 5 fertilisers line).
process_hno3_n2o_atmospheric | process | Nitric acid - atmospheric (low) pressure plants, unabated | kg N2O per tonne nitric acid (100% HNO3) | N2O | 5 | IPCC 2006 GL Vol.3 Ch.3 (Chemical Industry) | 2006 Guidelines |  |  |  |  | tier1-default | IPCC 2006 Vol.3 Ch.3 Table 3.3 (default factors for nitric acid production), +/-10%. Source: van Balken (2005). Factors relate to 100 percent pure acid - normalise plant tonnage to 100% HNO3 first. UNABATED case. The NSCR and destruction factors already incorporate the abatement effect, so do NOT apply a separate destruction efficiency on top; IPCC requires verifying the abatement kit is installed AND operated year-round before using them. Convert to CO2e with the AR6 N2O GWP row gwp_n2o (SPEC 5 fertilisers line).
process_hno3_n2o_medium | process | Nitric acid - medium pressure combustion plants, unabated | kg N2O per tonne nitric acid (100% HNO3) | N2O | 7 | IPCC 2006 GL Vol.3 Ch.3 (Chemical Industry) | 2006 Guidelines |  |  |  |  | tier1-default | IPCC 2006 Vol.3 Ch.3 Table 3.3 (default factors for nitric acid production), +/-20%. Source: van Balken (2005). Factors relate to 100 percent pure acid - normalise plant tonnage to 100% HNO3 first. UNABATED case. The NSCR and destruction factors already incorporate the abatement effect, so do NOT apply a separate destruction efficiency on top; IPCC requires verifying the abatement kit is installed AND operated year-round before using them. Convert to CO2e with the AR6 N2O GWP row gwp_n2o (SPEC 5 fertilisers line).
process_hno3_n2o_high | process | Nitric acid - high pressure plants, unabated | kg N2O per tonne nitric acid (100% HNO3) | N2O | 9 | IPCC 2006 GL Vol.3 Ch.3 (Chemical Industry) | 2006 Guidelines |  |  |  |  | tier1-default | IPCC 2006 Vol.3 Ch.3 Table 3.3 (default factors for nitric acid production), +/-40%. Source: van Balken (2005). Factors relate to 100 percent pure acid - normalise plant tonnage to 100% HNO3 first. UNABATED case. The NSCR and destruction factors already incorporate the abatement effect, so do NOT apply a separate destruction efficiency on top; IPCC requires verifying the abatement kit is installed AND operated year-round before using them. Convert to CO2e with the AR6 N2O GWP row gwp_n2o (SPEC 5 fertilisers line).
stoich_limestone_caco3 | stoichiometric | Limestone flux calcination (CaCO3 -> CaO + CO2) | tCO2 per tonne CaCO3 | CO2 | 0.43971 | IPCC 2006 GL Vol.3 Ch.2 (Mineral Industry) Table 2.1 (= molar mass ratio) | 2006 Guidelines | 0.44 | SPEC 4 pinned constant / molar mass | exact chemistry | 0.07 | stoichiometric | IPCC 2006 Vol.3 Ch.2 Table 2.1, Calcite/aragonite CaCO3, formula weight 100.0869, EF 0.43971 tCO2 per tonne carbonate at 100% calcination. This is a molar-mass identity (44.0095/100.0869), not an empirical estimate. SPEC 4 pins the rounded 0.440 - recorded as cross-check; the 0.07% difference is rounding only. Used for steel/cement flux (SPEC 5 steel route gate).
stoich_dolomite | stoichiometric | Dolomite flux calcination (CaMg(CO3)2 -> CaO + MgO + 2 CO2) | tCO2 per tonne dolomite | CO2 | 0.47732 | IPCC 2006 GL Vol.3 Ch.2 (Mineral Industry) Table 2.1 (= molar mass ratio) | 2006 Guidelines | 0.477 | SPEC 4 pinned constant / molar mass | exact chemistry | -0.07 | stoichiometric | IPCC 2006 Vol.3 Ch.2 Table 2.1, Dolomite CaMg(CO3)2, formula weight 184.4008, EF 0.47732 tCO2 per tonne carbonate at 100% calcination (2 mol CO2 per mol dolomite). Molar-mass identity. SPEC 4 pins the rounded 0.477 - recorded as cross-check.
stoich_urea_co2_uptake | stoichiometric | Urea production - CO2 consumed (negative / uptake line) | tCO2 per tonne urea | CO2 | 0.733 | IPCC 2006 GL Vol.3 Ch.3 (Chemical Industry) (urea production, p.3.16) | 2006 Guidelines | 0.733 | SPEC 4 pinned constant / molar mass | exact chemistry | 0 | stoichiometric | IPCC 2006 Vol.3 Ch.3, Urea Production section, stated verbatim: 'Assuming complete conversion of NH3 and CO2 to urea, 0.733 tonnes of CO2 are required per tonne of urea produced.' SIGN CONVENTION: this is CO2 CONSUMED, so SPEC 5 requires it as an explicit NEGATIVE line (-0.733) in the fertiliser module, netted against the ammonia-plant feedstock CO2 - never silently absorbed. The CO2 is re-released downstream when the urea is applied (Vol.4 agriculture), which is outside this project's Scope 1+2 boundary.
stoich_carbon_to_co2 | stoichiometric | Carbon to CO2 conversion ratio | tCO2 per tonne C | CO2 | 3.6667 | IPCC 2006 GL Vol.3 Ch.4 (Metal Industry) (Eq. 4.24 variable list) / molar mass | 2006 Guidelines | 3.667 | SPEC 4 pinned constant | exact chemistry | 0.01 | stoichiometric | 44/12 = 3.66667. Stated verbatim in IPCC 2006 Vol.3 Ch.4 (Equation 4.24 variable list): '44/12 = CO2 molecular mass : carbon atomic mass ratio'. Used for aluminium anode carbon, EAF electrode carbon, and fertiliser feedstock carbon (SPEC 5).
steam_purchased | steam | Purchased steam / heat (Scope 2) | tCO2e per tonne steam | CO2e |  |  |  |  | UK DESNZ/DEFRA GHG conversion factors 2026 (full set) 'Heat and steam' (UK grid context only) | 2026 (pub. 11 Jun 2026, last upd. 31 Jul 2026) |  | TODO | NO FACTOR ROW BY DESIGN (SPEC 5, line C6). Purchased steam is supplier-specific: the emission factor depends on the supplier's boiler fuel, boiler efficiency and any cogeneration allocation, none of which are properties of a factor library. REQUIRED ENGINE BEHAVIOUR: (1) prefer a supplier-documented tCO2e per tonne (or per GJ) of steam, recorded with its own source+vintage in the calculation trail; (2) fall back to a documented boiler-efficiency reconstruction - steam enthalpy demand / boiler efficiency = fuel energy, then apply the matching fuel_* rows from this file - with the assumed efficiency surfaced as an input and the line flagged 'estimate'; (3) never substitute a generic factor silently. DEFRA 2026 'Heat and steam' publishes 0.17529 kgCO2e/kWh (onsite and district, 2026) but that is a UK-supply-mix number and is NOT applicable to Indian suppliers - it is recorded here as context only, not as a usable default. The boiler-efficiency fallback must be defined in engine/common.py before this line can run.

## Fuels_Scope1
factor_id | source_class | activity | unit | gas | value_primary | source_primary | vintage_primary | value_crosscheck | source_crosscheck | vintage_crosscheck | deviation_pct | flags | notes
fuel_diesel_co2_per_litre | fuel | Diesel / gas oil (stationary + DG sets + vehicles) | kg CO2 per litre | CO2 | 2.91 | GHG Protocol Cross-Sector Tools EF workbook v2.0 | v2.0 (Mar 2024; IPCC 2006 basis) | 2.6282 | UK DESNZ/DEFRA GHG conversion factors 2026 (full set) | 2026 (pub. 11 Jun 2026, last upd. 31 Jul 2026) | -9.68 | tier1-default¦deviation-gt-5pct | GHGP Stationary Combustion Table 1, fuel 'Gas/Diesel oil2'; NCV 43 TJ/Gg (net/lower heating value basis). GHGP liquid density 0.91328 kg/litre. Cross-check: DEFRA 2026 Fuels, 'diesel (100% mineral diesel)', litres, column 'kg CO2e of CO2 per unit' (= kg CO2, GWP-invariant).
fuel_diesel_ch4_per_litre | fuel | Diesel / gas oil (stationary + DG sets + vehicles) | kg CH4 per litre | CH4 | 0.00039271 | GHG Protocol Cross-Sector Tools EF workbook v2.0 | v2.0 (Mar 2024; IPCC 2006 basis) | 1.0357e-05 | UK DESNZ/DEFRA GHG conversion factors 2026 (full set) | 2026 (pub. 11 Jun 2026, last upd. 31 Jul 2026) | -97.36 | tier1-default¦deviation-gt-5pct | GHGP Stationary Combustion Table 2, fuel 'Gas/Diesel oil2'; NCV 43 TJ/Gg (net/lower heating value basis). GHGP liquid density 0.91328 kg/litre. Cross-check unit reconciliation: DEFRA publishes CH4 pre-weighted as CO2e; divided by DEFRA's own AR5 GWP (28.0) to recover kg CH4 per litre. GHGP uses IPCC 2006 generic Tier 1 defaults while DEFRA uses UK GHGI measured factors, so a large divergence here is methodological, not an error.
fuel_diesel_n2o_per_litre | fuel | Diesel / gas oil (stationary + DG sets + vehicles) | kg N2O per litre | N2O | 2.3563e-05 | GHG Protocol Cross-Sector Tools EF workbook v2.0 | v2.0 (Mar 2024; IPCC 2006 basis) | 0.00012483 | UK DESNZ/DEFRA GHG conversion factors 2026 (full set) | 2026 (pub. 11 Jun 2026, last upd. 31 Jul 2026) | 429.78 | tier1-default¦deviation-gt-5pct | GHGP Stationary Combustion Table 3, fuel 'Gas/Diesel oil2'; NCV 43 TJ/Gg (net/lower heating value basis). GHGP liquid density 0.91328 kg/litre. Cross-check unit reconciliation: DEFRA publishes N2O pre-weighted as CO2e; divided by DEFRA's own AR5 GWP (265.0) to recover kg N2O per litre. GHGP uses IPCC 2006 generic Tier 1 defaults while DEFRA uses UK GHGI measured factors, so a large divergence here is methodological, not an error.
fuel_diesel_co2_per_tonne | fuel | Diesel / gas oil (stationary + DG sets + vehicles) | kg CO2 per tonne | CO2 | 3186.3 | GHG Protocol Cross-Sector Tools EF workbook v2.0 | v2.0 (Mar 2024; IPCC 2006 basis) | 3164.33 | UK DESNZ/DEFRA GHG conversion factors 2026 (full set) | 2026 (pub. 11 Jun 2026, last upd. 31 Jul 2026) | -0.69 | tier1-default | GHGP Stationary Combustion Table 1, fuel 'Gas/Diesel oil2'; NCV 43 TJ/Gg (net/lower heating value basis). Cross-check: DEFRA 2026 Fuels, 'diesel (100% mineral diesel)', tonnes, column 'kg CO2e of CO2 per unit' (= kg CO2, GWP-invariant).
fuel_diesel_ch4_per_tonne | fuel | Diesel / gas oil (stationary + DG sets + vehicles) | kg CH4 per tonne | CH4 | 0.43 | GHG Protocol Cross-Sector Tools EF workbook v2.0 | v2.0 (Mar 2024; IPCC 2006 basis) | 0.0124 | UK DESNZ/DEFRA GHG conversion factors 2026 (full set) | 2026 (pub. 11 Jun 2026, last upd. 31 Jul 2026) | -97.12 | tier1-default¦deviation-gt-5pct | GHGP Stationary Combustion Table 2, fuel 'Gas/Diesel oil2'; NCV 43 TJ/Gg (net/lower heating value basis). Cross-check unit reconciliation: DEFRA publishes CH4 pre-weighted as CO2e; divided by DEFRA's own AR5 GWP (28.0) to recover kg CH4 per tonne. GHGP uses IPCC 2006 generic Tier 1 defaults while DEFRA uses UK GHGI measured factors, so a large divergence here is methodological, not an error.
fuel_diesel_n2o_per_tonne | fuel | Diesel / gas oil (stationary + DG sets + vehicles) | kg N2O per tonne | N2O | 0.0258 | GHG Protocol Cross-Sector Tools EF workbook v2.0 | v2.0 (Mar 2024; IPCC 2006 basis) | 0.14805 | UK DESNZ/DEFRA GHG conversion factors 2026 (full set) | 2026 (pub. 11 Jun 2026, last upd. 31 Jul 2026) | 473.85 | tier1-default¦deviation-gt-5pct | GHGP Stationary Combustion Table 3, fuel 'Gas/Diesel oil2'; NCV 43 TJ/Gg (net/lower heating value basis). Cross-check unit reconciliation: DEFRA publishes N2O pre-weighted as CO2e; divided by DEFRA's own AR5 GWP (265.0) to recover kg N2O per tonne. GHGP uses IPCC 2006 generic Tier 1 defaults while DEFRA uses UK GHGI measured factors, so a large divergence here is methodological, not an error.
fuel_petrol_co2_per_litre | fuel | Petrol / motor gasoline | kg CO2 per litre | CO2 | 2.2882 | GHG Protocol Cross-Sector Tools EF workbook v2.0 | v2.0 (Mar 2024; IPCC 2006 basis) | 2.3396 | UK DESNZ/DEFRA GHG conversion factors 2026 (full set) | 2026 (pub. 11 Jun 2026, last upd. 31 Jul 2026) | 2.24 | tier1-default | GHGP Stationary Combustion Table 1, fuel 'Motor gasoline2'; NCV 44.3 TJ/Gg (net/lower heating value basis). GHGP liquid density 0.74534 kg/litre. Cross-check: DEFRA 2026 Fuels, 'petrol (100% mineral petrol)', litres, column 'kg CO2e of CO2 per unit' (= kg CO2, GWP-invariant).
fuel_petrol_ch4_per_litre | fuel | Petrol / motor gasoline | kg CH4 per litre | CH4 | 0.00033019 | GHG Protocol Cross-Sector Tools EF workbook v2.0 | v2.0 (Mar 2024; IPCC 2006 basis) | 0.00029286 | UK DESNZ/DEFRA GHG conversion factors 2026 (full set) | 2026 (pub. 11 Jun 2026, last upd. 31 Jul 2026) | -11.31 | tier1-default¦deviation-gt-5pct | GHGP Stationary Combustion Table 2, fuel 'Motor gasoline2'; NCV 44.3 TJ/Gg (net/lower heating value basis). GHGP liquid density 0.74534 kg/litre. Cross-check unit reconciliation: DEFRA publishes CH4 pre-weighted as CO2e; divided by DEFRA's own AR5 GWP (28.0) to recover kg CH4 per litre. GHGP uses IPCC 2006 generic Tier 1 defaults while DEFRA uses UK GHGI measured factors, so a large divergence here is methodological, not an error.
fuel_petrol_n2o_per_litre | fuel | Petrol / motor gasoline | kg N2O per litre | N2O | 1.9811e-05 | GHG Protocol Cross-Sector Tools EF workbook v2.0 | v2.0 (Mar 2024; IPCC 2006 basis) | 2.2528e-05 | UK DESNZ/DEFRA GHG conversion factors 2026 (full set) | 2026 (pub. 11 Jun 2026, last upd. 31 Jul 2026) | 13.71 | tier1-default¦deviation-gt-5pct | GHGP Stationary Combustion Table 3, fuel 'Motor gasoline2'; NCV 44.3 TJ/Gg (net/lower heating value basis). GHGP liquid density 0.74534 kg/litre. Cross-check unit reconciliation: DEFRA publishes N2O pre-weighted as CO2e; divided by DEFRA's own AR5 GWP (265.0) to recover kg N2O per litre. GHGP uses IPCC 2006 generic Tier 1 defaults while DEFRA uses UK GHGI measured factors, so a large divergence here is methodological, not an error.
fuel_petrol_co2_per_tonne | fuel | Petrol / motor gasoline | kg CO2 per tonne | CO2 | 3069.99 | GHG Protocol Cross-Sector Tools EF workbook v2.0 | v2.0 (Mar 2024; IPCC 2006 basis) | 3135 | UK DESNZ/DEFRA GHG conversion factors 2026 (full set) | 2026 (pub. 11 Jun 2026, last upd. 31 Jul 2026) | 2.12 | tier1-default | GHGP Stationary Combustion Table 1, fuel 'Motor gasoline2'; NCV 44.3 TJ/Gg (net/lower heating value basis). Cross-check: DEFRA 2026 Fuels, 'petrol (100% mineral petrol)', tonnes, column 'kg CO2e of CO2 per unit' (= kg CO2, GWP-invariant).
fuel_petrol_ch4_per_tonne | fuel | Petrol / motor gasoline | kg CH4 per tonne | CH4 | 0.443 | GHG Protocol Cross-Sector Tools EF workbook v2.0 | v2.0 (Mar 2024; IPCC 2006 basis) | 0.3944 | UK DESNZ/DEFRA GHG conversion factors 2026 (full set) | 2026 (pub. 11 Jun 2026, last upd. 31 Jul 2026) | -10.97 | tier1-default¦deviation-gt-5pct | GHGP Stationary Combustion Table 2, fuel 'Motor gasoline2'; NCV 44.3 TJ/Gg (net/lower heating value basis). Cross-check unit reconciliation: DEFRA publishes CH4 pre-weighted as CO2e; divided by DEFRA's own AR5 GWP (28.0) to recover kg CH4 per tonne. GHGP uses IPCC 2006 generic Tier 1 defaults while DEFRA uses UK GHGI measured factors, so a large divergence here is methodological, not an error.
fuel_petrol_n2o_per_tonne | fuel | Petrol / motor gasoline | kg N2O per tonne | N2O | 0.02658 | GHG Protocol Cross-Sector Tools EF workbook v2.0 | v2.0 (Mar 2024; IPCC 2006 basis) | 0.030336 | UK DESNZ/DEFRA GHG conversion factors 2026 (full set) | 2026 (pub. 11 Jun 2026, last upd. 31 Jul 2026) | 14.13 | tier1-default¦deviation-gt-5pct | GHGP Stationary Combustion Table 3, fuel 'Motor gasoline2'; NCV 44.3 TJ/Gg (net/lower heating value basis). Cross-check unit reconciliation: DEFRA publishes N2O pre-weighted as CO2e; divided by DEFRA's own AR5 GWP (265.0) to recover kg N2O per tonne. GHGP uses IPCC 2006 generic Tier 1 defaults while DEFRA uses UK GHGI measured factors, so a large divergence here is methodological, not an error.
fuel_natural_gas_co2_per_m3 | fuel | Natural gas | kg CO2 per m3 | CO2 | 1.885 | GHG Protocol Cross-Sector Tools EF workbook v2.0 | v2.0 (Mar 2024; IPCC 2006 basis) | 2.0459 | UK DESNZ/DEFRA GHG conversion factors 2026 (full set) | 2026 (pub. 11 Jun 2026, last upd. 31 Jul 2026) | 8.54 | tier1-default¦deviation-gt-5pct | GHGP Stationary Combustion Table 1, fuel 'Natural gas4'; NCV 48 TJ/Gg (net/lower heating value basis). GHGP gas density 0.7 kg/m3. Cross-check: DEFRA 2026 Fuels, 'natural gas (100% mineral blend)', cubic metres, column 'kg CO2e of CO2 per unit' (= kg CO2, GWP-invariant).
fuel_natural_gas_ch4_per_m3 | fuel | Natural gas | kg CH4 per m3 | CH4 | 0.000168 | GHG Protocol Cross-Sector Tools EF workbook v2.0 | v2.0 (Mar 2024; IPCC 2006 basis) | 0.00010964 | UK DESNZ/DEFRA GHG conversion factors 2026 (full set) | 2026 (pub. 11 Jun 2026, last upd. 31 Jul 2026) | -34.74 | tier1-default¦deviation-gt-5pct | GHGP Stationary Combustion Table 2, fuel 'Natural gas4'; NCV 48 TJ/Gg (net/lower heating value basis). GHGP gas density 0.7 kg/m3. Cross-check unit reconciliation: DEFRA publishes CH4 pre-weighted as CO2e; divided by DEFRA's own AR5 GWP (28.0) to recover kg CH4 per cubic metre. GHGP uses IPCC 2006 generic Tier 1 defaults while DEFRA uses UK GHGI measured factors, so a large divergence here is methodological, not an error.
fuel_natural_gas_n2o_per_m3 | fuel | Natural gas | kg N2O per m3 | N2O | 3.36e-06 | GHG Protocol Cross-Sector Tools EF workbook v2.0 | v2.0 (Mar 2024; IPCC 2006 basis) | 3.5849e-06 | UK DESNZ/DEFRA GHG conversion factors 2026 (full set) | 2026 (pub. 11 Jun 2026, last upd. 31 Jul 2026) | 6.69 | tier1-default¦deviation-gt-5pct | GHGP Stationary Combustion Table 3, fuel 'Natural gas4'; NCV 48 TJ/Gg (net/lower heating value basis). GHGP gas density 0.7 kg/m3. Cross-check unit reconciliation: DEFRA publishes N2O pre-weighted as CO2e; divided by DEFRA's own AR5 GWP (265.0) to recover kg N2O per cubic metre. GHGP uses IPCC 2006 generic Tier 1 defaults while DEFRA uses UK GHGI measured factors, so a large divergence here is methodological, not an error.
fuel_natural_gas_co2_per_tonne | fuel | Natural gas | kg CO2 per tonne | CO2 | 2692.8 | GHG Protocol Cross-Sector Tools EF workbook v2.0 | v2.0 (Mar 2024; IPCC 2006 basis) | 2531.81 | UK DESNZ/DEFRA GHG conversion factors 2026 (full set) | 2026 (pub. 11 Jun 2026, last upd. 31 Jul 2026) | -5.98 | tier1-default¦deviation-gt-5pct | GHGP Stationary Combustion Table 1, fuel 'Natural gas4'; NCV 48 TJ/Gg (net/lower heating value basis). Cross-check: DEFRA 2026 Fuels, 'natural gas (100% mineral blend)', tonnes, column 'kg CO2e of CO2 per unit' (= kg CO2, GWP-invariant).
fuel_natural_gas_ch4_per_tonne | fuel | Natural gas | kg CH4 per tonne | CH4 | 0.24 | GHG Protocol Cross-Sector Tools EF workbook v2.0 | v2.0 (Mar 2024; IPCC 2006 basis) | 0.1376 | UK DESNZ/DEFRA GHG conversion factors 2026 (full set) | 2026 (pub. 11 Jun 2026, last upd. 31 Jul 2026) | -42.67 | tier1-default¦deviation-gt-5pct | GHGP Stationary Combustion Table 2, fuel 'Natural gas4'; NCV 48 TJ/Gg (net/lower heating value basis). Cross-check unit reconciliation: DEFRA publishes CH4 pre-weighted as CO2e; divided by DEFRA's own AR5 GWP (28.0) to recover kg CH4 per tonne. GHGP uses IPCC 2006 generic Tier 1 defaults while DEFRA uses UK GHGI measured factors, so a large divergence here is methodological, not an error.
fuel_natural_gas_n2o_per_tonne | fuel | Natural gas | kg N2O per tonne | N2O | 0.0048 | GHG Protocol Cross-Sector Tools EF workbook v2.0 | v2.0 (Mar 2024; IPCC 2006 basis) | 0.0044966 | UK DESNZ/DEFRA GHG conversion factors 2026 (full set) | 2026 (pub. 11 Jun 2026, last upd. 31 Jul 2026) | -6.32 | tier1-default¦deviation-gt-5pct | GHGP Stationary Combustion Table 3, fuel 'Natural gas4'; NCV 48 TJ/Gg (net/lower heating value basis). Cross-check unit reconciliation: DEFRA publishes N2O pre-weighted as CO2e; divided by DEFRA's own AR5 GWP (265.0) to recover kg N2O per tonne. GHGP uses IPCC 2006 generic Tier 1 defaults while DEFRA uses UK GHGI measured factors, so a large divergence here is methodological, not an error.
fuel_lpg_co2_per_litre | fuel | LPG | kg CO2 per litre | CO2 | 1.4731 | GHG Protocol Cross-Sector Tools EF workbook v2.0 | v2.0 (Mar 2024; IPCC 2006 basis) | 1.5549 | UK DESNZ/DEFRA GHG conversion factors 2026 (full set) | 2026 (pub. 11 Jun 2026, last upd. 31 Jul 2026) | 5.56 | tier1-default¦deviation-gt-5pct | GHGP Stationary Combustion Table 1, fuel 'Liquified Petroleum Gases'; NCV 47.3 TJ/Gg (net/lower heating value basis). GHGP liquid density 0.49355 kg/litre. Cross-check: DEFRA 2026 Fuels, 'lpg', litres, column 'kg CO2e of CO2 per unit' (= kg CO2, GWP-invariant).
fuel_lpg_ch4_per_litre | fuel | LPG | kg CH4 per litre | CH4 | 0.00011672 | GHG Protocol Cross-Sector Tools EF workbook v2.0 | v2.0 (Mar 2024; IPCC 2006 basis) | 4.8571e-05 | UK DESNZ/DEFRA GHG conversion factors 2026 (full set) | 2026 (pub. 11 Jun 2026, last upd. 31 Jul 2026) | -58.39 | tier1-default¦deviation-gt-5pct | GHGP Stationary Combustion Table 2, fuel 'Liquified Petroleum Gases'; NCV 47.3 TJ/Gg (net/lower heating value basis). GHGP liquid density 0.49355 kg/litre. Cross-check unit reconciliation: DEFRA publishes CH4 pre-weighted as CO2e; divided by DEFRA's own AR5 GWP (28.0) to recover kg CH4 per litre. GHGP uses IPCC 2006 generic Tier 1 defaults while DEFRA uses UK GHGI measured factors, so a large divergence here is methodological, not an error.
fuel_lpg_n2o_per_litre | fuel | LPG | kg N2O per litre | N2O | 2.3345e-06 | GHG Protocol Cross-Sector Tools EF workbook v2.0 | v2.0 (Mar 2024; IPCC 2006 basis) | 3.2453e-06 | UK DESNZ/DEFRA GHG conversion factors 2026 (full set) | 2026 (pub. 11 Jun 2026, last upd. 31 Jul 2026) | 39.02 | tier1-default¦deviation-gt-5pct | GHGP Stationary Combustion Table 3, fuel 'Liquified Petroleum Gases'; NCV 47.3 TJ/Gg (net/lower heating value basis). GHGP liquid density 0.49355 kg/litre. Cross-check unit reconciliation: DEFRA publishes N2O pre-weighted as CO2e; divided by DEFRA's own AR5 GWP (265.0) to recover kg N2O per litre. GHGP uses IPCC 2006 generic Tier 1 defaults while DEFRA uses UK GHGI measured factors, so a large divergence here is methodological, not an error.
fuel_lpg_co2_per_tonne | fuel | LPG | kg CO2 per tonne | CO2 | 2984.63 | GHG Protocol Cross-Sector Tools EF workbook v2.0 | v2.0 (Mar 2024; IPCC 2006 basis) | 2935.18 | UK DESNZ/DEFRA GHG conversion factors 2026 (full set) | 2026 (pub. 11 Jun 2026, last upd. 31 Jul 2026) | -1.66 | tier1-default | GHGP Stationary Combustion Table 1, fuel 'Liquified Petroleum Gases'; NCV 47.3 TJ/Gg (net/lower heating value basis). Cross-check: DEFRA 2026 Fuels, 'lpg', tonnes, column 'kg CO2e of CO2 per unit' (= kg CO2, GWP-invariant).
fuel_lpg_ch4_per_tonne | fuel | LPG | kg CH4 per tonne | CH4 | 0.2365 | GHG Protocol Cross-Sector Tools EF workbook v2.0 | v2.0 (Mar 2024; IPCC 2006 basis) | 0.0912 | UK DESNZ/DEFRA GHG conversion factors 2026 (full set) | 2026 (pub. 11 Jun 2026, last upd. 31 Jul 2026) | -61.44 | tier1-default¦deviation-gt-5pct | GHGP Stationary Combustion Table 2, fuel 'Liquified Petroleum Gases'; NCV 47.3 TJ/Gg (net/lower heating value basis). Cross-check unit reconciliation: DEFRA publishes CH4 pre-weighted as CO2e; divided by DEFRA's own AR5 GWP (28.0) to recover kg CH4 per tonne. GHGP uses IPCC 2006 generic Tier 1 defaults while DEFRA uses UK GHGI measured factors, so a large divergence here is methodological, not an error.
fuel_lpg_n2o_per_tonne | fuel | LPG | kg N2O per tonne | N2O | 0.00473 | GHG Protocol Cross-Sector Tools EF workbook v2.0 | v2.0 (Mar 2024; IPCC 2006 basis) | 0.0061409 | UK DESNZ/DEFRA GHG conversion factors 2026 (full set) | 2026 (pub. 11 Jun 2026, last upd. 31 Jul 2026) | 29.83 | tier1-default¦deviation-gt-5pct | GHGP Stationary Combustion Table 3, fuel 'Liquified Petroleum Gases'; NCV 47.3 TJ/Gg (net/lower heating value basis). Cross-check unit reconciliation: DEFRA publishes N2O pre-weighted as CO2e; divided by DEFRA's own AR5 GWP (265.0) to recover kg N2O per tonne. GHGP uses IPCC 2006 generic Tier 1 defaults while DEFRA uses UK GHGI measured factors, so a large divergence here is methodological, not an error.
fuel_fuel_oil_co2_per_litre | fuel | Fuel oil (residual / furnace oil) | kg CO2 per litre | CO2 | 3.0053 | GHG Protocol Cross-Sector Tools EF workbook v2.0 | v2.0 (Mar 2024; IPCC 2006 basis) | 3.1626 | UK DESNZ/DEFRA GHG conversion factors 2026 (full set) | 2026 (pub. 11 Jun 2026, last upd. 31 Jul 2026) | 5.24 | tier1-default¦deviation-gt-5pct | GHGP Stationary Combustion Table 1, fuel 'Residual fuel oil3'; NCV 40.4 TJ/Gg (net/lower heating value basis). GHGP liquid density 0.96108 kg/litre. Cross-check: DEFRA 2026 Fuels, 'fuel oil', litres, column 'kg CO2e of CO2 per unit' (= kg CO2, GWP-invariant).
fuel_fuel_oil_ch4_per_litre | fuel | Fuel oil (residual / furnace oil) | kg CH4 per litre | CH4 | 0.00038828 | GHG Protocol Cross-Sector Tools EF workbook v2.0 | v2.0 (Mar 2024; IPCC 2006 basis) | 0.00018929 | UK DESNZ/DEFRA GHG conversion factors 2026 (full set) | 2026 (pub. 11 Jun 2026, last upd. 31 Jul 2026) | -51.25 | tier1-default¦deviation-gt-5pct | GHGP Stationary Combustion Table 2, fuel 'Residual fuel oil3'; NCV 40.4 TJ/Gg (net/lower heating value basis). GHGP liquid density 0.96108 kg/litre. Cross-check unit reconciliation: DEFRA publishes CH4 pre-weighted as CO2e; divided by DEFRA's own AR5 GWP (28.0) to recover kg CH4 per litre. GHGP uses IPCC 2006 generic Tier 1 defaults while DEFRA uses UK GHGI measured factors, so a large divergence here is methodological, not an error.
fuel_fuel_oil_n2o_per_litre | fuel | Fuel oil (residual / furnace oil) | kg N2O per litre | N2O | 2.3297e-05 | GHG Protocol Cross-Sector Tools EF workbook v2.0 | v2.0 (Mar 2024; IPCC 2006 basis) | 2.6453e-05 | UK DESNZ/DEFRA GHG conversion factors 2026 (full set) | 2026 (pub. 11 Jun 2026, last upd. 31 Jul 2026) | 13.55 | tier1-default¦deviation-gt-5pct | GHGP Stationary Combustion Table 3, fuel 'Residual fuel oil3'; NCV 40.4 TJ/Gg (net/lower heating value basis). GHGP liquid density 0.96108 kg/litre. Cross-check unit reconciliation: DEFRA publishes N2O pre-weighted as CO2e; divided by DEFRA's own AR5 GWP (265.0) to recover kg N2O per litre. GHGP uses IPCC 2006 generic Tier 1 defaults while DEFRA uses UK GHGI measured factors, so a large divergence here is methodological, not an error.
fuel_fuel_oil_co2_per_tonne | fuel | Fuel oil (residual / furnace oil) | kg CO2 per tonne | CO2 | 3126.96 | GHG Protocol Cross-Sector Tools EF workbook v2.0 | v2.0 (Mar 2024; IPCC 2006 basis) | 3216.38 | UK DESNZ/DEFRA GHG conversion factors 2026 (full set) | 2026 (pub. 11 Jun 2026, last upd. 31 Jul 2026) | 2.86 | tier1-default | GHGP Stationary Combustion Table 1, fuel 'Residual fuel oil3'; NCV 40.4 TJ/Gg (net/lower heating value basis). Cross-check: DEFRA 2026 Fuels, 'fuel oil', tonnes, column 'kg CO2e of CO2 per unit' (= kg CO2, GWP-invariant).
fuel_fuel_oil_ch4_per_tonne | fuel | Fuel oil (residual / furnace oil) | kg CH4 per tonne | CH4 | 0.404 | GHG Protocol Cross-Sector Tools EF workbook v2.0 | v2.0 (Mar 2024; IPCC 2006 basis) | 0.1924 | UK DESNZ/DEFRA GHG conversion factors 2026 (full set) | 2026 (pub. 11 Jun 2026, last upd. 31 Jul 2026) | -52.38 | tier1-default¦deviation-gt-5pct | GHGP Stationary Combustion Table 2, fuel 'Residual fuel oil3'; NCV 40.4 TJ/Gg (net/lower heating value basis). Cross-check unit reconciliation: DEFRA publishes CH4 pre-weighted as CO2e; divided by DEFRA's own AR5 GWP (28.0) to recover kg CH4 per tonne. GHGP uses IPCC 2006 generic Tier 1 defaults while DEFRA uses UK GHGI measured factors, so a large divergence here is methodological, not an error.
fuel_fuel_oil_n2o_per_tonne | fuel | Fuel oil (residual / furnace oil) | kg N2O per tonne | N2O | 0.02424 | GHG Protocol Cross-Sector Tools EF workbook v2.0 | v2.0 (Mar 2024; IPCC 2006 basis) | 0.026879 | UK DESNZ/DEFRA GHG conversion factors 2026 (full set) | 2026 (pub. 11 Jun 2026, last upd. 31 Jul 2026) | 10.89 | tier1-default¦deviation-gt-5pct | GHGP Stationary Combustion Table 3, fuel 'Residual fuel oil3'; NCV 40.4 TJ/Gg (net/lower heating value basis). Cross-check unit reconciliation: DEFRA publishes N2O pre-weighted as CO2e; divided by DEFRA's own AR5 GWP (265.0) to recover kg N2O per tonne. GHGP uses IPCC 2006 generic Tier 1 defaults while DEFRA uses UK GHGI measured factors, so a large divergence here is methodological, not an error.
fuel_coal_bituminous_co2_per_tonne | fuel | Bituminous / steam coal | kg CO2 per tonne | CO2 | 2440.68 | GHG Protocol Cross-Sector Tools EF workbook v2.0 | v2.0 (Mar 2024; IPCC 2006 basis) | 2390.47 | UK DESNZ/DEFRA GHG conversion factors 2026 (full set) | 2026 (pub. 11 Jun 2026, last upd. 31 Jul 2026) | -2.06 | tier1-default | GHGP Stationary Combustion Table 1, fuel 'Other bituminous coal'; NCV 25.8 TJ/Gg (net/lower heating value basis). Cross-check: DEFRA 2026 Fuels, 'coal (industrial)', tonnes, column 'kg CO2e of CO2 per unit' (= kg CO2, GWP-invariant).
fuel_coal_bituminous_ch4_per_tonne | fuel | Bituminous / steam coal | kg CH4 per tonne | CH4 | 0.258 | GHG Protocol Cross-Sector Tools EF workbook v2.0 | v2.0 (Mar 2024; IPCC 2006 basis) | 0.2728 | UK DESNZ/DEFRA GHG conversion factors 2026 (full set) | 2026 (pub. 11 Jun 2026, last upd. 31 Jul 2026) | 5.74 | tier1-default¦deviation-gt-5pct | GHGP Stationary Combustion Table 2, fuel 'Other bituminous coal'; NCV 25.8 TJ/Gg (net/lower heating value basis). Cross-check unit reconciliation: DEFRA publishes CH4 pre-weighted as CO2e; divided by DEFRA's own AR5 GWP (28.0) to recover kg CH4 per tonne. GHGP uses IPCC 2006 generic Tier 1 defaults while DEFRA uses UK GHGI measured factors, so a large divergence here is methodological, not an error.
fuel_coal_bituminous_n2o_per_tonne | fuel | Bituminous / steam coal | kg N2O per tonne | N2O | 0.0387 | GHG Protocol Cross-Sector Tools EF workbook v2.0 | v2.0 (Mar 2024; IPCC 2006 basis) | 0.063893 | UK DESNZ/DEFRA GHG conversion factors 2026 (full set) | 2026 (pub. 11 Jun 2026, last upd. 31 Jul 2026) | 65.1 | tier1-default¦deviation-gt-5pct | GHGP Stationary Combustion Table 3, fuel 'Other bituminous coal'; NCV 25.8 TJ/Gg (net/lower heating value basis). Cross-check unit reconciliation: DEFRA publishes N2O pre-weighted as CO2e; divided by DEFRA's own AR5 GWP (265.0) to recover kg N2O per tonne. GHGP uses IPCC 2006 generic Tier 1 defaults while DEFRA uses UK GHGI measured factors, so a large divergence here is methodological, not an error.
fuel_lignite_co2_per_tonne | fuel | Lignite | kg CO2 per tonne | CO2 | 1201.9 | GHG Protocol Cross-Sector Tools EF workbook v2.0 | v2.0 (Mar 2024; IPCC 2006 basis) |  |  |  |  | tier1-default | GHGP Stationary Combustion Table 1, fuel 'Lignite'; NCV 11.9 TJ/Gg (net/lower heating value basis). DEFRA 2026 publishes no lignite/brown-coal factor; cross-check left empty.
fuel_lignite_ch4_per_tonne | fuel | Lignite | kg CH4 per tonne | CH4 | 0.119 | GHG Protocol Cross-Sector Tools EF workbook v2.0 | v2.0 (Mar 2024; IPCC 2006 basis) |  |  |  |  | tier1-default | GHGP Stationary Combustion Table 2, fuel 'Lignite'; NCV 11.9 TJ/Gg (net/lower heating value basis). DEFRA 2026 publishes no lignite/brown-coal factor; cross-check left empty.
fuel_lignite_n2o_per_tonne | fuel | Lignite | kg N2O per tonne | N2O | 0.01785 | GHG Protocol Cross-Sector Tools EF workbook v2.0 | v2.0 (Mar 2024; IPCC 2006 basis) |  |  |  |  | tier1-default | GHGP Stationary Combustion Table 3, fuel 'Lignite'; NCV 11.9 TJ/Gg (net/lower heating value basis). DEFRA 2026 publishes no lignite/brown-coal factor; cross-check left empty.
fuel_pet_coke_co2_per_tonne | fuel | Petroleum coke | kg CO2 per tonne | CO2 | 3168.75 | GHG Protocol Cross-Sector Tools EF workbook v2.0 | v2.0 (Mar 2024; IPCC 2006 basis) | 3377.05 | UK DESNZ/DEFRA GHG conversion factors 2026 (full set) | 2026 (pub. 11 Jun 2026, last upd. 31 Jul 2026) | 6.57 | tier1-default¦deviation-gt-5pct | GHGP Stationary Combustion Table 1, fuel 'Petroleum coke'; NCV 32.5 TJ/Gg (net/lower heating value basis). Cross-check: DEFRA 2026 Fuels, 'petroleum coke', tonnes, column 'kg CO2e of CO2 per unit' (= kg CO2, GWP-invariant).
fuel_pet_coke_ch4_per_tonne | fuel | Petroleum coke | kg CH4 per tonne | CH4 | 0.325 | GHG Protocol Cross-Sector Tools EF workbook v2.0 | v2.0 (Mar 2024; IPCC 2006 basis) | 0.1368 | UK DESNZ/DEFRA GHG conversion factors 2026 (full set) | 2026 (pub. 11 Jun 2026, last upd. 31 Jul 2026) | -57.91 | tier1-default¦deviation-gt-5pct | GHGP Stationary Combustion Table 2, fuel 'Petroleum coke'; NCV 32.5 TJ/Gg (net/lower heating value basis). Cross-check unit reconciliation: DEFRA publishes CH4 pre-weighted as CO2e; divided by DEFRA's own AR5 GWP (28.0) to recover kg CH4 per tonne. GHGP uses IPCC 2006 generic Tier 1 defaults while DEFRA uses UK GHGI measured factors, so a large divergence here is methodological, not an error.
fuel_pet_coke_n2o_per_tonne | fuel | Petroleum coke | kg N2O per tonne | N2O | 0.0195 | GHG Protocol Cross-Sector Tools EF workbook v2.0 | v2.0 (Mar 2024; IPCC 2006 basis) | 0.021476 | UK DESNZ/DEFRA GHG conversion factors 2026 (full set) | 2026 (pub. 11 Jun 2026, last upd. 31 Jul 2026) | 10.14 | tier1-default¦deviation-gt-5pct | GHGP Stationary Combustion Table 3, fuel 'Petroleum coke'; NCV 32.5 TJ/Gg (net/lower heating value basis). Cross-check unit reconciliation: DEFRA publishes N2O pre-weighted as CO2e; divided by DEFRA's own AR5 GWP (265.0) to recover kg N2O per tonne. GHGP uses IPCC 2006 generic Tier 1 defaults while DEFRA uses UK GHGI measured factors, so a large divergence here is methodological, not an error.
fuel_coke_oven_coke_co2_per_tonne | fuel | Coke (coke-oven coke) | kg CO2 per tonne | CO2 | 3017.4 | GHG Protocol Cross-Sector Tools EF workbook v2.0 | v2.0 (Mar 2024; IPCC 2006 basis) |  |  |  |  | tier1-default | GHGP Stationary Combustion Table 1, fuel 'Coke oven coke'; NCV 28.2 TJ/Gg (net/lower heating value basis). DEFRA 2026 lists 'Coking coal' (a kiln INPUT coal), not coke-oven coke (the OUTPUT). Not the same commodity, so no cross-check is forced. DEFRA coking coal = 3144.16 kgCO2/t for reference only.
fuel_coke_oven_coke_ch4_per_tonne | fuel | Coke (coke-oven coke) | kg CH4 per tonne | CH4 | 0.282 | GHG Protocol Cross-Sector Tools EF workbook v2.0 | v2.0 (Mar 2024; IPCC 2006 basis) |  |  |  |  | tier1-default | GHGP Stationary Combustion Table 2, fuel 'Coke oven coke'; NCV 28.2 TJ/Gg (net/lower heating value basis). DEFRA 2026 lists 'Coking coal' (a kiln INPUT coal), not coke-oven coke (the OUTPUT). Not the same commodity, so no cross-check is forced. DEFRA coking coal = 3144.16 kgCO2/t for reference only.
fuel_coke_oven_coke_n2o_per_tonne | fuel | Coke (coke-oven coke) | kg N2O per tonne | N2O | 0.0423 | GHG Protocol Cross-Sector Tools EF workbook v2.0 | v2.0 (Mar 2024; IPCC 2006 basis) |  |  |  |  | tier1-default | GHGP Stationary Combustion Table 3, fuel 'Coke oven coke'; NCV 28.2 TJ/Gg (net/lower heating value basis). DEFRA 2026 lists 'Coking coal' (a kiln INPUT coal), not coke-oven coke (the OUTPUT). Not the same commodity, so no cross-check is forced. DEFRA coking coal = 3144.16 kgCO2/t for reference only.
fuel_naphtha_co2_per_litre | fuel | Naphtha | kg CO2 per litre | CO2 | 2.3758 | GHG Protocol Cross-Sector Tools EF workbook v2.0 | v2.0 (Mar 2024; IPCC 2006 basis) | 2.1115 | UK DESNZ/DEFRA GHG conversion factors 2026 (full set) | 2026 (pub. 11 Jun 2026, last upd. 31 Jul 2026) | -11.13 | tier1-default¦deviation-gt-5pct | GHGP Stationary Combustion Table 1, fuel 'Naphtha'; NCV 44.5 TJ/Gg (net/lower heating value basis). GHGP liquid density 0.72836 kg/litre. Cross-check: DEFRA 2026 Fuels, 'naphtha', litres, column 'kg CO2e of CO2 per unit' (= kg CO2, GWP-invariant).
fuel_naphtha_ch4_per_litre | fuel | Naphtha | kg CH4 per litre | CH4 | 0.00032412 | GHG Protocol Cross-Sector Tools EF workbook v2.0 | v2.0 (Mar 2024; IPCC 2006 basis) | 9.2143e-05 | UK DESNZ/DEFRA GHG conversion factors 2026 (full set) | 2026 (pub. 11 Jun 2026, last upd. 31 Jul 2026) | -71.57 | tier1-default¦deviation-gt-5pct | GHGP Stationary Combustion Table 2, fuel 'Naphtha'; NCV 44.5 TJ/Gg (net/lower heating value basis). GHGP liquid density 0.72836 kg/litre. Cross-check unit reconciliation: DEFRA publishes CH4 pre-weighted as CO2e; divided by DEFRA's own AR5 GWP (28.0) to recover kg CH4 per litre. GHGP uses IPCC 2006 generic Tier 1 defaults while DEFRA uses UK GHGI measured factors, so a large divergence here is methodological, not an error.
fuel_naphtha_n2o_per_litre | fuel | Naphtha | kg N2O per litre | N2O | 1.9447e-05 | GHG Protocol Cross-Sector Tools EF workbook v2.0 | v2.0 (Mar 2024; IPCC 2006 basis) | 1.8377e-05 | UK DESNZ/DEFRA GHG conversion factors 2026 (full set) | 2026 (pub. 11 Jun 2026, last upd. 31 Jul 2026) | -5.5 | tier1-default¦deviation-gt-5pct | GHGP Stationary Combustion Table 3, fuel 'Naphtha'; NCV 44.5 TJ/Gg (net/lower heating value basis). GHGP liquid density 0.72836 kg/litre. Cross-check unit reconciliation: DEFRA publishes N2O pre-weighted as CO2e; divided by DEFRA's own AR5 GWP (265.0) to recover kg N2O per litre. GHGP uses IPCC 2006 generic Tier 1 defaults while DEFRA uses UK GHGI measured factors, so a large divergence here is methodological, not an error.
fuel_naphtha_co2_per_tonne | fuel | Naphtha | kg CO2 per tonne | CO2 | 3261.85 | GHG Protocol Cross-Sector Tools EF workbook v2.0 | v2.0 (Mar 2024; IPCC 2006 basis) | 3131.33 | UK DESNZ/DEFRA GHG conversion factors 2026 (full set) | 2026 (pub. 11 Jun 2026, last upd. 31 Jul 2026) | -4 | tier1-default | GHGP Stationary Combustion Table 1, fuel 'Naphtha'; NCV 44.5 TJ/Gg (net/lower heating value basis). Cross-check: DEFRA 2026 Fuels, 'naphtha', tonnes, column 'kg CO2e of CO2 per unit' (= kg CO2, GWP-invariant).
fuel_naphtha_ch4_per_tonne | fuel | Naphtha | kg CH4 per tonne | CH4 | 0.445 | GHG Protocol Cross-Sector Tools EF workbook v2.0 | v2.0 (Mar 2024; IPCC 2006 basis) | 0.1364 | UK DESNZ/DEFRA GHG conversion factors 2026 (full set) | 2026 (pub. 11 Jun 2026, last upd. 31 Jul 2026) | -69.35 | tier1-default¦deviation-gt-5pct | GHGP Stationary Combustion Table 2, fuel 'Naphtha'; NCV 44.5 TJ/Gg (net/lower heating value basis). Cross-check unit reconciliation: DEFRA publishes CH4 pre-weighted as CO2e; divided by DEFRA's own AR5 GWP (28.0) to recover kg CH4 per tonne. GHGP uses IPCC 2006 generic Tier 1 defaults while DEFRA uses UK GHGI measured factors, so a large divergence here is methodological, not an error.
fuel_naphtha_n2o_per_tonne | fuel | Naphtha | kg N2O per tonne | N2O | 0.0267 | GHG Protocol Cross-Sector Tools EF workbook v2.0 | v2.0 (Mar 2024; IPCC 2006 basis) | 0.027282 | UK DESNZ/DEFRA GHG conversion factors 2026 (full set) | 2026 (pub. 11 Jun 2026, last upd. 31 Jul 2026) | 2.18 | tier1-default | GHGP Stationary Combustion Table 3, fuel 'Naphtha'; NCV 44.5 TJ/Gg (net/lower heating value basis). Cross-check unit reconciliation: DEFRA publishes N2O pre-weighted as CO2e; divided by DEFRA's own AR5 GWP (265.0) to recover kg N2O per tonne. GHGP uses IPCC 2006 generic Tier 1 defaults while DEFRA uses UK GHGI measured factors, so a large divergence here is methodological, not an error.
fuel_biomass_rice_husk_co2_per_tonne | fuel | Biomass / rice husk (solid primary biomass) | kg CO2 per tonne | CO2 | 1160 | GHG Protocol Cross-Sector Tools EF workbook v2.0 | v2.0 (Mar 2024; IPCC 2006 basis) |  |  |  |  | tier1-default¦biogenic-memo | GHGP Stationary Combustion Table 1, fuel 'Other primary solid biomass fuels'; NCV 11.6 TJ/Gg (net/lower heating value basis). DEFRA 'Bioenergy' publishes only the non-CO2 portion as an AR5-weighted kgCO2e/tonne aggregate (e.g. Grass/straw 46.89 kgCO2e/t), with biogenic CO2 excluded. Cannot be reconciled to a per-gas mass factor, so cross-check left empty. BIOGENIC: report as a memo item, NOT in the Scope 1 total (SPEC 5, textiles husk boilers). CH4 and N2O from the same fuel ARE normal Scope 1 lines.
fuel_biomass_rice_husk_ch4_per_tonne | fuel | Biomass / rice husk (solid primary biomass) | kg CH4 per tonne | CH4 | 3.48 | GHG Protocol Cross-Sector Tools EF workbook v2.0 | v2.0 (Mar 2024; IPCC 2006 basis) |  |  |  |  | tier1-default | GHGP Stationary Combustion Table 2, fuel 'Other primary solid biomass fuels'; NCV 11.6 TJ/Gg (net/lower heating value basis). DEFRA 'Bioenergy' publishes only the non-CO2 portion as an AR5-weighted kgCO2e/tonne aggregate (e.g. Grass/straw 46.89 kgCO2e/t), with biogenic CO2 excluded. Cannot be reconciled to a per-gas mass factor, so cross-check left empty.
fuel_biomass_rice_husk_n2o_per_tonne | fuel | Biomass / rice husk (solid primary biomass) | kg N2O per tonne | N2O | 0.0464 | GHG Protocol Cross-Sector Tools EF workbook v2.0 | v2.0 (Mar 2024; IPCC 2006 basis) |  |  |  |  | tier1-default | GHGP Stationary Combustion Table 3, fuel 'Other primary solid biomass fuels'; NCV 11.6 TJ/Gg (net/lower heating value basis). DEFRA 'Bioenergy' publishes only the non-CO2 portion as an AR5-weighted kgCO2e/tonne aggregate (e.g. Grass/straw 46.89 kgCO2e/t), with biogenic CO2 excluded. Cannot be reconciled to a per-gas mass factor, so cross-check left empty.

## Process_Scope1
factor_id | source_class | activity | unit | gas | value_primary | source_primary | vintage_primary | value_crosscheck | source_crosscheck | vintage_crosscheck | deviation_pct | flags | notes
process_cement_clinker_co2 | process | Cement clinker calcination (CO2 from carbonate decomposition) | tCO2 per tonne clinker | CO2 | 0.52 | IPCC 2006 GL Vol.3 Ch.2 (Mineral Industry) | 2006 Guidelines | 0.51 | IPCC 2006 GL Vol.3 Ch.2 (Mineral Industry) (uncorrected base EF) | 2006 Guidelines | -1.92 | tier1-default | IPCC 2006 Vol.3 Ch.2 Equation 2.4 (p.2.12): EF_clc = 0.51 x 1.02 (CKD correction) = 0.52 tCO2/t clinker. Assumes clinker is 65% CaO, 100% derived from CaCO3, 100% calcination. Cross-check is the same equation's uncorrected base factor 0.51 (the Tier 2 starting point, which excludes cement kiln dust). SPEC 5 prefers a plant-specific CaO-based Tier 2 factor where available: Ch.2 gives 0.47 for 60% CaO and 0.53 for 67% CaO.
process_steel_eaf_tier1 | process | Steel - Electric Arc Furnace (EAF) process CO2 | tCO2 per tonne crude steel | CO2 | 0.08 | IPCC 2006 GL Vol.3 Ch.4 (Metal Industry) | 2006 Guidelines |  |  |  |  | tier1-default | IPCC 2006 Vol.3 Ch.4 Table 4.1 (Tier 1 default CO2 emission factors for coke production and iron & steel production). Process CO2 only (electrode + charge carbon + flux). Excludes the grid or captive electricity that dominates an EAF footprint - that is the Scope 2 / captive Scope 1 line, not this factor.
process_steel_bof_tier1 | process | Steel - Basic Oxygen Furnace (BOF) process CO2 | tCO2 per tonne crude steel | CO2 | 1.46 | IPCC 2006 GL Vol.3 Ch.4 (Metal Industry) | 2006 Guidelines |  |  |  |  | tier1-default | IPCC 2006 Vol.3 Ch.4 Table 4.1 (Tier 1 default CO2 emission factors for coke production and iron & steel production). For the BF-BOF route gate.
process_steel_bf_iron_tier1 | process | Steel - blast furnace pig iron production | tCO2 per tonne pig iron | CO2 | 1.35 | IPCC 2006 GL Vol.3 Ch.4 (Metal Industry) | 2006 Guidelines |  |  |  |  | tier1-default | IPCC 2006 Vol.3 Ch.4 Table 4.1 (Tier 1 default CO2 emission factors for coke production and iron & steel production). For the BF-BOF route gate.
process_steel_dri_tier1 | process | Steel - direct reduced iron (DRI) production | tCO2 per tonne DRI | CO2 | 0.7 | IPCC 2006 GL Vol.3 Ch.4 (Metal Industry) | 2006 Guidelines |  |  |  |  | tier1-default | IPCC 2006 Vol.3 Ch.4 Table 4.1 (Tier 1 default CO2 emission factors for coke production and iron & steel production). IPCC Tier 1 assumes NATURAL-GAS-based DRI (12.5 GJ/t, 15.3 kgC/GJ). India's coal-DRI route is materially more carbon-intensive, so SPEC 5's coal-DRI gate must NOT use this default - compute from actual reductant instead.
process_steel_coke_oven_tier1 | process | Steel - coke oven (integrated coke production) | tCO2 per tonne coke | CO2 | 0.56 | IPCC 2006 GL Vol.3 Ch.4 (Metal Industry) | 2006 Guidelines |  |  |  |  | tier1-default | IPCC 2006 Vol.3 Ch.4 Table 4.1 (Tier 1 default CO2 emission factors for coke production and iron & steel production).
process_steel_sinter_tier1 | process | Steel - sinter production | tCO2 per tonne sinter | CO2 | 0.2 | IPCC 2006 GL Vol.3 Ch.4 (Metal Industry) | 2006 Guidelines |  |  |  |  | tier1-default | IPCC 2006 Vol.3 Ch.4 Table 4.1 (Tier 1 default CO2 emission factors for coke production and iron & steel production).
process_eaf_electrode_carbon | process | Steel - EAF carbon electrode consumption (carbon content) | kg C per kg electrode | C | 0.82 | IPCC 2006 GL Vol.3 Ch.4 (Metal Industry) | 2006 Guidelines |  |  |  |  | tier1-default | IPCC 2006 Vol.3 Ch.4 Table 4.3 (Tier 2 material-specific carbon contents), row 'EAF Carbon Electrodes' = 0.82 kg C/kg, assumed 80% petroleum coke / 20% coal tar. This is a CARBON CONTENT, not a CO2 factor - see the derived row process_eaf_electrode_co2 for the CO2 form.
process_eaf_electrode_co2 | process | Steel - EAF carbon electrode consumption (CO2) | tCO2 per tonne electrode | CO2 | 3.0067 | IPCC 2006 GL Vol.3 Ch.4 (Metal Industry) x 44/12 | 2006 Guidelines |  |  |  |  | tier1-default¦stoichiometric¦derived | DERIVED: 0.82 kg C/kg electrode (IPCC Vol.3 Ch.4 Table 4.3) x 44/12 = 3.00667 tCO2 per tonne electrode. The 44/12 ratio is stated verbatim in the same chapter (Ch.4, Equation 4.24 variable list: '44/12 = CO2 molecular mass : carbon atomic mass ratio'). Assumes complete oxidation of consumed electrode carbon.
process_alu_anode_prebake_co2 | process | Aluminium - Prebake anode/paste consumption CO2 | tCO2 per tonne Al | CO2 | 1.6 | IPCC 2006 GL Vol.3 Ch.4 (Metal Industry) | 2006 Guidelines |  |  |  |  | tier1-default | IPCC 2006 Vol.3 Ch.4 Table 4.10 (Tier 1 technology-specific EFs for calculating CO2 from anode or paste consumption), Prebake = 1.6 tCO2/t Al, uncertainty +/-10%. Derived from International Aluminium Institute Life Cycle Assessment of Aluminium (IAI, 2000). The Prebake factor already includes CO2 from combustion of pitch volatiles and packing coke during anode baking. SPEC 5 prefers the Tier 2/3 net-anode-consumption route (anode C x 44/12) where plant data exist.
process_alu_paste_soderberg_co2 | process | Aluminium - Soderberg anode/paste consumption CO2 | tCO2 per tonne Al | CO2 | 1.7 | IPCC 2006 GL Vol.3 Ch.4 (Metal Industry) | 2006 Guidelines |  |  |  |  | tier1-default | IPCC 2006 Vol.3 Ch.4 Table 4.10 (Tier 1 technology-specific EFs for calculating CO2 from anode or paste consumption), Soderberg = 1.7 tCO2/t Al, uncertainty +/-10%. Derived from International Aluminium Institute Life Cycle Assessment of Aluminium (IAI, 2000). The Prebake factor already includes CO2 from combustion of pitch volatiles and packing coke during anode baking. SPEC 5 prefers the Tier 2/3 net-anode-consumption route (anode C x 44/12) where plant data exist.
process_alu_cf4_cwpb | process | Aluminium - PFC from anode effects, CWPB cell technology | kg gas per tonne Al | CF4 | 0.4 | IPCC 2006 GL Vol.3 Ch.4 (Metal Industry) | 2006 Guidelines |  |  |  |  | tier1-default | IPCC 2006 Vol.3 Ch.4 Table 4.15 (Tier 1 default PFC EFs by cell technology), CWPB CF4 = 0.4 kg/t Al. Technology codes: CWPB = Centre Worked Prebake, SWPB = Side Worked Prebake, VSS = Vertical Stud Soderberg, HSS = Horizontal Stud Soderberg. Uncertainty is very wide (CWPB -99%/+380%). IPCC states these defaults 'should only be used in the absence of Tier 2 or Tier 3 data' - SPEC 5 therefore requires the anode-effect slope method where AE data exist, and this row must carry the 'default' flag into the calculation trail when used.
process_alu_c2f6_cwpb | process | Aluminium - PFC from anode effects, CWPB cell technology | kg gas per tonne Al | C2F6 | 0.04 | IPCC 2006 GL Vol.3 Ch.4 (Metal Industry) | 2006 Guidelines |  |  |  |  | tier1-default | IPCC 2006 Vol.3 Ch.4 Table 4.15 (Tier 1 default PFC EFs by cell technology), CWPB C2F6 = 0.04 kg/t Al. Technology codes: CWPB = Centre Worked Prebake, SWPB = Side Worked Prebake, VSS = Vertical Stud Soderberg, HSS = Horizontal Stud Soderberg. Uncertainty is very wide (CWPB -99%/+380%). IPCC states these defaults 'should only be used in the absence of Tier 2 or Tier 3 data' - SPEC 5 therefore requires the anode-effect slope method where AE data exist, and this row must carry the 'default' flag into the calculation trail when used.
process_alu_cf4_swpb | process | Aluminium - PFC from anode effects, SWPB cell technology | kg gas per tonne Al | CF4 | 1.6 | IPCC 2006 GL Vol.3 Ch.4 (Metal Industry) | 2006 Guidelines |  |  |  |  | tier1-default | IPCC 2006 Vol.3 Ch.4 Table 4.15 (Tier 1 default PFC EFs by cell technology), SWPB CF4 = 1.6 kg/t Al. Technology codes: CWPB = Centre Worked Prebake, SWPB = Side Worked Prebake, VSS = Vertical Stud Soderberg, HSS = Horizontal Stud Soderberg. Uncertainty is very wide (CWPB -99%/+380%). IPCC states these defaults 'should only be used in the absence of Tier 2 or Tier 3 data' - SPEC 5 therefore requires the anode-effect slope method where AE data exist, and this row must carry the 'default' flag into the calculation trail when used.
process_alu_c2f6_swpb | process | Aluminium - PFC from anode effects, SWPB cell technology | kg gas per tonne Al | C2F6 | 0.4 | IPCC 2006 GL Vol.3 Ch.4 (Metal Industry) | 2006 Guidelines |  |  |  |  | tier1-default | IPCC 2006 Vol.3 Ch.4 Table 4.15 (Tier 1 default PFC EFs by cell technology), SWPB C2F6 = 0.4 kg/t Al. Technology codes: CWPB = Centre Worked Prebake, SWPB = Side Worked Prebake, VSS = Vertical Stud Soderberg, HSS = Horizontal Stud Soderberg. Uncertainty is very wide (CWPB -99%/+380%). IPCC states these defaults 'should only be used in the absence of Tier 2 or Tier 3 data' - SPEC 5 therefore requires the anode-effect slope method where AE data exist, and this row must carry the 'default' flag into the calculation trail when used.
process_alu_cf4_vss | process | Aluminium - PFC from anode effects, VSS cell technology | kg gas per tonne Al | CF4 | 0.8 | IPCC 2006 GL Vol.3 Ch.4 (Metal Industry) | 2006 Guidelines |  |  |  |  | tier1-default | IPCC 2006 Vol.3 Ch.4 Table 4.15 (Tier 1 default PFC EFs by cell technology), VSS CF4 = 0.8 kg/t Al. Technology codes: CWPB = Centre Worked Prebake, SWPB = Side Worked Prebake, VSS = Vertical Stud Soderberg, HSS = Horizontal Stud Soderberg. Uncertainty is very wide (CWPB -99%/+380%). IPCC states these defaults 'should only be used in the absence of Tier 2 or Tier 3 data' - SPEC 5 therefore requires the anode-effect slope method where AE data exist, and this row must carry the 'default' flag into the calculation trail when used.
process_alu_c2f6_vss | process | Aluminium - PFC from anode effects, VSS cell technology | kg gas per tonne Al | C2F6 | 0.04 | IPCC 2006 GL Vol.3 Ch.4 (Metal Industry) | 2006 Guidelines |  |  |  |  | tier1-default | IPCC 2006 Vol.3 Ch.4 Table 4.15 (Tier 1 default PFC EFs by cell technology), VSS C2F6 = 0.04 kg/t Al. Technology codes: CWPB = Centre Worked Prebake, SWPB = Side Worked Prebake, VSS = Vertical Stud Soderberg, HSS = Horizontal Stud Soderberg. Uncertainty is very wide (CWPB -99%/+380%). IPCC states these defaults 'should only be used in the absence of Tier 2 or Tier 3 data' - SPEC 5 therefore requires the anode-effect slope method where AE data exist, and this row must carry the 'default' flag into the calculation trail when used.
process_alu_cf4_hss | process | Aluminium - PFC from anode effects, HSS cell technology | kg gas per tonne Al | CF4 | 0.4 | IPCC 2006 GL Vol.3 Ch.4 (Metal Industry) | 2006 Guidelines |  |  |  |  | tier1-default | IPCC 2006 Vol.3 Ch.4 Table 4.15 (Tier 1 default PFC EFs by cell technology), HSS CF4 = 0.4 kg/t Al. Technology codes: CWPB = Centre Worked Prebake, SWPB = Side Worked Prebake, VSS = Vertical Stud Soderberg, HSS = Horizontal Stud Soderberg. Uncertainty is very wide (CWPB -99%/+380%). IPCC states these defaults 'should only be used in the absence of Tier 2 or Tier 3 data' - SPEC 5 therefore requires the anode-effect slope method where AE data exist, and this row must carry the 'default' flag into the calculation trail when used.
process_alu_c2f6_hss | process | Aluminium - PFC from anode effects, HSS cell technology | kg gas per tonne Al | C2F6 | 0.03 | IPCC 2006 GL Vol.3 Ch.4 (Metal Industry) | 2006 Guidelines |  |  |  |  | tier1-default | IPCC 2006 Vol.3 Ch.4 Table 4.15 (Tier 1 default PFC EFs by cell technology), HSS C2F6 = 0.03 kg/t Al. Technology codes: CWPB = Centre Worked Prebake, SWPB = Side Worked Prebake, VSS = Vertical Stud Soderberg, HSS = Horizontal Stud Soderberg. Uncertainty is very wide (CWPB -99%/+380%). IPCC states these defaults 'should only be used in the absence of Tier 2 or Tier 3 data' - SPEC 5 therefore requires the anode-effect slope method where AE data exist, and this row must carry the 'default' flag into the calculation trail when used.
process_hno3_n2o_nscr | process | Nitric acid - plants with NSCR abatement (all processes) | kg N2O per tonne nitric acid (100% HNO3) | N2O | 2 | IPCC 2006 GL Vol.3 Ch.3 (Chemical Industry) | 2006 Guidelines |  |  |  |  | tier1-default | IPCC 2006 Vol.3 Ch.3 Table 3.3 (default factors for nitric acid production), +/-10%. Source: van Balken (2005). Factors relate to 100 percent pure acid - normalise plant tonnage to 100% HNO3 first. ABATED case. The NSCR and destruction factors already incorporate the abatement effect, so do NOT apply a separate destruction efficiency on top; IPCC requires verifying the abatement kit is installed AND operated year-round before using them. Convert to CO2e with the AR6 N2O GWP row gwp_n2o (SPEC 5 fertilisers line).
process_hno3_n2o_destruction | process | Nitric acid - plants with process-integrated or tailgas N2O destruction | kg N2O per tonne nitric acid (100% HNO3) | N2O | 2.5 | IPCC 2006 GL Vol.3 Ch.3 (Chemical Industry) | 2006 Guidelines |  |  |  |  | tier1-default | IPCC 2006 Vol.3 Ch.3 Table 3.3 (default factors for nitric acid production), +/-10%. Source: van Balken (2005). Factors relate to 100 percent pure acid - normalise plant tonnage to 100% HNO3 first. ABATED case. The NSCR and destruction factors already incorporate the abatement effect, so do NOT apply a separate destruction efficiency on top; IPCC requires verifying the abatement kit is installed AND operated year-round before using them. Convert to CO2e with the AR6 N2O GWP row gwp_n2o (SPEC 5 fertilisers line).
process_hno3_n2o_atmospheric | process | Nitric acid - atmospheric (low) pressure plants, unabated | kg N2O per tonne nitric acid (100% HNO3) | N2O | 5 | IPCC 2006 GL Vol.3 Ch.3 (Chemical Industry) | 2006 Guidelines |  |  |  |  | tier1-default | IPCC 2006 Vol.3 Ch.3 Table 3.3 (default factors for nitric acid production), +/-10%. Source: van Balken (2005). Factors relate to 100 percent pure acid - normalise plant tonnage to 100% HNO3 first. UNABATED case. The NSCR and destruction factors already incorporate the abatement effect, so do NOT apply a separate destruction efficiency on top; IPCC requires verifying the abatement kit is installed AND operated year-round before using them. Convert to CO2e with the AR6 N2O GWP row gwp_n2o (SPEC 5 fertilisers line).
process_hno3_n2o_medium | process | Nitric acid - medium pressure combustion plants, unabated | kg N2O per tonne nitric acid (100% HNO3) | N2O | 7 | IPCC 2006 GL Vol.3 Ch.3 (Chemical Industry) | 2006 Guidelines |  |  |  |  | tier1-default | IPCC 2006 Vol.3 Ch.3 Table 3.3 (default factors for nitric acid production), +/-20%. Source: van Balken (2005). Factors relate to 100 percent pure acid - normalise plant tonnage to 100% HNO3 first. UNABATED case. The NSCR and destruction factors already incorporate the abatement effect, so do NOT apply a separate destruction efficiency on top; IPCC requires verifying the abatement kit is installed AND operated year-round before using them. Convert to CO2e with the AR6 N2O GWP row gwp_n2o (SPEC 5 fertilisers line).
process_hno3_n2o_high | process | Nitric acid - high pressure plants, unabated | kg N2O per tonne nitric acid (100% HNO3) | N2O | 9 | IPCC 2006 GL Vol.3 Ch.3 (Chemical Industry) | 2006 Guidelines |  |  |  |  | tier1-default | IPCC 2006 Vol.3 Ch.3 Table 3.3 (default factors for nitric acid production), +/-40%. Source: van Balken (2005). Factors relate to 100 percent pure acid - normalise plant tonnage to 100% HNO3 first. UNABATED case. The NSCR and destruction factors already incorporate the abatement effect, so do NOT apply a separate destruction efficiency on top; IPCC requires verifying the abatement kit is installed AND operated year-round before using them. Convert to CO2e with the AR6 N2O GWP row gwp_n2o (SPEC 5 fertilisers line).

## GWPs_AR6
factor_id | source_class | activity | unit | gas | value_primary | source_primary | vintage_primary | value_crosscheck | source_crosscheck | vintage_crosscheck | deviation_pct | flags | notes
gwp_ch4_fossil | gwp | Methane (fossil origin) | kg CO2e per kg gas | CH4 | 29.8 | IPCC AR6 WGI Ch.7 Table 7.15 | AR6 (2021) GWP-100 | 28 | UK DESNZ/DEFRA GHG conversion factors 2026 (full set) (AR5 basis) | 2026 (pub. 11 Jun 2026, last upd. 31 Jul 2026) | -6.04 | ar5-vs-ar6¦deviation-gt-5pct | AR6 GWP-100, species 'CH4_fossil'. DECLARED BASIS FOR THIS PROJECT = AR6. Cross-check is DEFRA 2026, which is an AR5-basis set (its methodology paper para 1 and 4.5 state GWP CH4=28, N2O=265 from IPCC AR5); the deviation column here therefore measures the AR5->AR6 revision, NOT a source error. Do not mix the two sets. AR6 separates fossil from non-fossil CH4; fossil is the correct choice for natural gas, LPG, coal and oil combustion.
gwp_ch4_nonfossil | gwp | Methane (non-fossil / biogenic origin) | kg CO2e per kg gas | CH4 | 27 | IPCC AR6 WGI Ch.7 Table 7.15 | AR6 (2021) GWP-100 | 28 | UK DESNZ/DEFRA GHG conversion factors 2026 (full set) (AR5 basis) | 2026 (pub. 11 Jun 2026, last upd. 31 Jul 2026) | 3.7 | ar5-vs-ar6 | AR6 GWP-100, species 'CH4_nonfossil'. DECLARED BASIS FOR THIS PROJECT = AR6. Cross-check is DEFRA 2026, which is an AR5-basis set (its methodology paper para 1 and 4.5 state GWP CH4=28, N2O=265 from IPCC AR5); the deviation column here therefore measures the AR5->AR6 revision, NOT a source error. Do not mix the two sets. Use for CH4 from biomass/rice-husk combustion and effluent treatment.
gwp_n2o | gwp | Nitrous oxide | kg CO2e per kg gas | N2O | 273 | IPCC AR6 WGI Ch.7 Table 7.15 | AR6 (2021) GWP-100 | 265 | UK DESNZ/DEFRA GHG conversion factors 2026 (full set) (AR5 basis) | 2026 (pub. 11 Jun 2026, last upd. 31 Jul 2026) | -2.93 | ar5-vs-ar6 | AR6 GWP-100, species 'N2O'. DECLARED BASIS FOR THIS PROJECT = AR6. Cross-check is DEFRA 2026, which is an AR5-basis set (its methodology paper para 1 and 4.5 state GWP CH4=28, N2O=265 from IPCC AR5); the deviation column here therefore measures the AR5->AR6 revision, NOT a source error. Do not mix the two sets.
gwp_cf4 | gwp | Tetrafluoromethane CF4 (PFC-14) | kg CO2e per kg gas | CF4 | 7380 | IPCC AR6 WGI Ch.7 Supplementary Material Table 7.SM.7 | AR6 (2021) GWP-100 | 6630 | UK DESNZ/DEFRA GHG conversion factors 2026 (full set) (AR5 basis) | 2026 (pub. 11 Jun 2026, last upd. 31 Jul 2026) | -10.16 | ar5-vs-ar6¦deviation-gt-5pct | AR6 GWP-100, species 'PFC-14'. DECLARED BASIS FOR THIS PROJECT = AR6. Cross-check is DEFRA 2026, which is an AR5-basis set (its methodology paper para 1 and 4.5 state GWP CH4=28, N2O=265 from IPCC AR5); the deviation column here therefore measures the AR5->AR6 revision, NOT a source error. Do not mix the two sets. Aluminium smelting PFC.
gwp_c2f6 | gwp | Hexafluoroethane C2F6 (PFC-116) | kg CO2e per kg gas | C2F6 | 12400 | IPCC AR6 WGI Ch.7 Supplementary Material Table 7.SM.7 | AR6 (2021) GWP-100 | 11100 | UK DESNZ/DEFRA GHG conversion factors 2026 (full set) (AR5 basis) | 2026 (pub. 11 Jun 2026, last upd. 31 Jul 2026) | -10.48 | ar5-vs-ar6¦deviation-gt-5pct | AR6 GWP-100, species 'PFC-116'. DECLARED BASIS FOR THIS PROJECT = AR6. Cross-check is DEFRA 2026, which is an AR5-basis set (its methodology paper para 1 and 4.5 state GWP CH4=28, N2O=265 from IPCC AR5); the deviation column here therefore measures the AR5->AR6 revision, NOT a source error. Do not mix the two sets. Aluminium smelting PFC.
gwp_sf6 | gwp | Sulphur hexafluoride | kg CO2e per kg gas | SF6 | 24300 | IPCC AR6 WGI Ch.7 Supplementary Material Table 7.SM.7 | AR6 (2021) GWP-100 | 23500 | UK DESNZ/DEFRA GHG conversion factors 2026 (full set) (AR5 basis) | 2026 (pub. 11 Jun 2026, last upd. 31 Jul 2026) | -3.29 | ar5-vs-ar6 | AR6 GWP-100, species 'SF6'. DECLARED BASIS FOR THIS PROJECT = AR6. Cross-check is DEFRA 2026, which is an AR5-basis set (its methodology paper para 1 and 4.5 state GWP CH4=28, N2O=265 from IPCC AR5); the deviation column here therefore measures the AR5->AR6 revision, NOT a source error. Do not mix the two sets. Switchgear; carried for completeness.
gwp_r22 | gwp | Refrigerant R-22 (HCFC-22) | kg CO2e per kg gas | R-22 | 1960 | IPCC AR6 WGI Ch.7 Supplementary Material Table 7.SM.7 | AR6 (2021) GWP-100 | 1760 | UK DESNZ/DEFRA GHG conversion factors 2026 (full set) (AR5 basis) | 2026 (pub. 11 Jun 2026, last upd. 31 Jul 2026) | -10.2 | ar5-vs-ar6¦deviation-gt-5pct | AR6 GWP-100, species 'HCFC-22'. DECLARED BASIS FOR THIS PROJECT = AR6. Cross-check is DEFRA 2026, which is an AR5-basis set (its methodology paper para 1 and 4.5 state GWP CH4=28, N2O=265 from IPCC AR5); the deviation column here therefore measures the AR5->AR6 revision, NOT a source error. Do not mix the two sets. Montreal-Protocol gas: still widely charged in Indian industrial chillers. Not a Kyoto basket gas, so DEFRA reports it under 'non-Kyoto'.
gwp_r32 | gwp | Refrigerant R-32 (HFC-32) | kg CO2e per kg gas | R-32 | 771 | IPCC AR6 WGI Ch.7 Supplementary Material Table 7.SM.7 | AR6 (2021) GWP-100 | 677 | UK DESNZ/DEFRA GHG conversion factors 2026 (full set) (AR5 basis) | 2026 (pub. 11 Jun 2026, last upd. 31 Jul 2026) | -12.19 | ar5-vs-ar6¦deviation-gt-5pct | AR6 GWP-100, species 'HFC-32'. DECLARED BASIS FOR THIS PROJECT = AR6. Cross-check is DEFRA 2026, which is an AR5-basis set (its methodology paper para 1 and 4.5 state GWP CH4=28, N2O=265 from IPCC AR5); the deviation column here therefore measures the AR5->AR6 revision, NOT a source error. Do not mix the two sets.
gwp_r134a | gwp | Refrigerant R-134a (HFC-134a) | kg CO2e per kg gas | R-134a | 1530 | IPCC AR6 WGI Ch.7 Supplementary Material Table 7.SM.7 | AR6 (2021) GWP-100 | 1300 | UK DESNZ/DEFRA GHG conversion factors 2026 (full set) (AR5 basis) | 2026 (pub. 11 Jun 2026, last upd. 31 Jul 2026) | -15.03 | ar5-vs-ar6¦deviation-gt-5pct | AR6 GWP-100, species 'HFC-134a'. DECLARED BASIS FOR THIS PROJECT = AR6. Cross-check is DEFRA 2026, which is an AR5-basis set (its methodology paper para 1 and 4.5 state GWP CH4=28, N2O=265 from IPCC AR5); the deviation column here therefore measures the AR5->AR6 revision, NOT a source error. Do not mix the two sets.
gwp_r404a | gwp | Refrigerant R-404A (blend) | kg CO2e per kg gas | R-404A | 4728 | IPCC AR6 WGI Ch.7 Supplementary Material Table 7.SM.7 components x US EPA SNAP, Compositions of Refrigerant Blends mass fractions | AR6 (2021) GWP-100 | 3943 | UK DESNZ/DEFRA GHG conversion factors 2026 (full set) (AR5 basis) | 2026 (pub. 11 Jun 2026, last upd. 31 Jul 2026) | -16.6 | ar5-vs-ar6¦derived-blend¦deviation-gt-5pct | DERIVED, not published: AR6 assesses pure species only and publishes no blend GWPs. METHOD: mass-weighted sum of constituent GWP-100 values, the standard convention (EU F-gas Regulation 517/2014 Annex IV and (EU) 2024/573 Annex VI both define blend GWP exactly this way; both were fetched and confirmed to give the method but no composition table). COMPOSITION by weight: 52% HFC-143a (AR6 GWP-100 5810), 44% HFC-125 (AR6 GWP-100 3740), 4% HFC-134a (AR6 GWP-100 1530), parsed from the US EPA SNAP 'Compositions of Refrigerant Blends' table. CALCULATION: 0.52 x 5810 + 0.44 x 3740 + 0.04 x 1530 = 4728 kgCO2e/kg. Cross-confirmation: the DEFRA 2026 methodology paper para 4.6 independently states the same split (44% HFC-125, 52% HFC-143a, 4% HFC-134a) and shows its own AR5 arithmetic [3170 x 0.44] + [4800 x 0.52] + [1300 x 0.04] = 3943, which is the cross-check value here. Two independent sources agree on the composition. The deviation against the cross-check is therefore purely the AR5->AR6 component revision, not a disagreement about composition.
gwp_r410a | gwp | Refrigerant R-410A (blend) | kg CO2e per kg gas | R-410A | 2255.5 | IPCC AR6 WGI Ch.7 Supplementary Material Table 7.SM.7 components x US EPA SNAP, Compositions of Refrigerant Blends mass fractions | AR6 (2021) GWP-100 | 1924 | UK DESNZ/DEFRA GHG conversion factors 2026 (full set) (AR5 basis) | 2026 (pub. 11 Jun 2026, last upd. 31 Jul 2026) | -14.7 | ar5-vs-ar6¦derived-blend¦deviation-gt-5pct | DERIVED, not published: AR6 assesses pure species only and publishes no blend GWPs. METHOD: mass-weighted sum of constituent GWP-100 values, the standard convention (EU F-gas Regulation 517/2014 Annex IV and (EU) 2024/573 Annex VI both define blend GWP exactly this way; both were fetched and confirmed to give the method but no composition table). COMPOSITION by weight: 50% HFC-32 (AR6 GWP-100 771), 50% HFC-125 (AR6 GWP-100 3740), parsed from the US EPA SNAP 'Compositions of Refrigerant Blends' table. CALCULATION: 0.5 x 771 + 0.5 x 3740 = 2255.5 kgCO2e/kg. Cross-confirmation: DEFRA's AR5-basis published value for R-410A is 1924 kgCO2e/kg (the cross-check here); applying DEFRA's own AR5 component GWPs (HFC-32 = 677, HFC-125 = 3170) to this same 50/50 split reproduces 0.5 x 677 + 0.5 x 3170 = 1923.5, i.e. DEFRA's published 1924 to within rounding. That reproduction independently validates the 50/50 composition. The deviation against the cross-check is therefore purely the AR5->AR6 component revision, not a disagreement about composition.

## Grid_India_Scope2
factor_id | source_class | activity | unit | gas | value_primary | source_primary | vintage_primary | value_crosscheck | source_crosscheck | vintage_crosscheck | deviation_pct | flags | notes
grid_india_weighted_avg | grid | India national grid electricity (location-based Scope 2) | tCO2 per MWh | CO2 | 0.71 | CEA CO2 Baseline Database for the Indian Power Sector v21.0 | v21.0 (Nov 2025), FY 2024-25 | 0.727 | CEA CO2 Baseline Database for the Indian Power Sector v21.0 Annexure-I (prior vintage) | FY 2023-24 (as published in v21.0) | 2.39 |  | CEA v21.0 User Guide Table S, page 1: weighted average emission factor of the unified Indian Grid for FY 2024-25, adjusted for cross-border transfers, including RES and grid-connected captive injection. Cross-check is the FY 2023-24 value from Annexure-I of the SAME document (0.727), i.e. the prior-vintage reference the SPEC calls for; the deviation is the real year-on-year decarbonisation of the grid, not a source disagreement. Unadjusted (excluding cross-border transfers) value is 0.712.
grid_india_operating_margin | grid | India national grid electricity - simple operating margin (OM) | tCO2 per MWh | CO2 | 0.961 | CEA CO2 Baseline Database for the Indian Power Sector v21.0 | v21.0 (Nov 2025), FY 2024-25 | [5 empty] | CEA v21.0 User Guide Table S, page 1, simple operating margin (OM), FY 2024-25, adjusted for cross-border transfers. Not used for location-based Scope 2; carried for CDM/Article-6 style marginal calculations and for the market-based line.
grid_india_build_margin | grid | India national grid electricity - build margin (BM) | tCO2 per MWh | CO2 | 0.512 | CEA CO2 Baseline Database for the Indian Power Sector v21.0 | v21.0 (Nov 2025), FY 2024-25 | [5 empty] | CEA v21.0 User Guide Table S, page 1, build margin (BM), FY 2024-25, adjusted for cross-border transfers. Not used for location-based Scope 2; carried for CDM/Article-6 style marginal calculations and for the market-based line.
grid_india_combined_margin | grid | India national grid electricity - combined margin (CM, 50:50 OM/BM) | tCO2 per MWh | CO2 | 0.736 | CEA CO2 Baseline Database for the Indian Power Sector v21.0 | v21.0 (Nov 2025), FY 2024-25 | [5 empty] | CEA v21.0 User Guide Table S, page 1, combined margin (CM, 50:50 OM/BM), FY 2024-25, adjusted for cross-border transfers. Not used for location-based Scope 2; carried for CDM/Article-6 style marginal calculations and for the market-based line.

## Stoichiometric
factor_id | source_class | activity | unit | gas | value_primary | source_primary | vintage_primary | value_crosscheck | source_crosscheck | vintage_crosscheck | deviation_pct | flags | notes
stoich_limestone_caco3 | stoichiometric | Limestone flux calcination (CaCO3 -> CaO + CO2) | tCO2 per tonne CaCO3 | CO2 | 0.43971 | IPCC 2006 GL Vol.3 Ch.2 (Mineral Industry) Table 2.1 (= molar mass ratio) | 2006 Guidelines | 0.44 | SPEC 4 pinned constant / molar mass | exact chemistry | 0.07 | stoichiometric | IPCC 2006 Vol.3 Ch.2 Table 2.1, Calcite/aragonite CaCO3, formula weight 100.0869, EF 0.43971 tCO2 per tonne carbonate at 100% calcination. This is a molar-mass identity (44.0095/100.0869), not an empirical estimate. SPEC 4 pins the rounded 0.440 - recorded as cross-check; the 0.07% difference is rounding only. Used for steel/cement flux (SPEC 5 steel route gate).
stoich_dolomite | stoichiometric | Dolomite flux calcination (CaMg(CO3)2 -> CaO + MgO + 2 CO2) | tCO2 per tonne dolomite | CO2 | 0.47732 | IPCC 2006 GL Vol.3 Ch.2 (Mineral Industry) Table 2.1 (= molar mass ratio) | 2006 Guidelines | 0.477 | SPEC 4 pinned constant / molar mass | exact chemistry | -0.07 | stoichiometric | IPCC 2006 Vol.3 Ch.2 Table 2.1, Dolomite CaMg(CO3)2, formula weight 184.4008, EF 0.47732 tCO2 per tonne carbonate at 100% calcination (2 mol CO2 per mol dolomite). Molar-mass identity. SPEC 4 pins the rounded 0.477 - recorded as cross-check.
stoich_urea_co2_uptake | stoichiometric | Urea production - CO2 consumed (negative / uptake line) | tCO2 per tonne urea | CO2 | 0.733 | IPCC 2006 GL Vol.3 Ch.3 (Chemical Industry) (urea production, p.3.16) | 2006 Guidelines | 0.733 | SPEC 4 pinned constant / molar mass | exact chemistry | 0 | stoichiometric | IPCC 2006 Vol.3 Ch.3, Urea Production section, stated verbatim: 'Assuming complete conversion of NH3 and CO2 to urea, 0.733 tonnes of CO2 are required per tonne of urea produced.' SIGN CONVENTION: this is CO2 CONSUMED, so SPEC 5 requires it as an explicit NEGATIVE line (-0.733) in the fertiliser module, netted against the ammonia-plant feedstock CO2 - never silently absorbed. The CO2 is re-released downstream when the urea is applied (Vol.4 agriculture), which is outside this project's Scope 1+2 boundary.
stoich_carbon_to_co2 | stoichiometric | Carbon to CO2 conversion ratio | tCO2 per tonne C | CO2 | 3.6667 | IPCC 2006 GL Vol.3 Ch.4 (Metal Industry) (Eq. 4.24 variable list) / molar mass | 2006 Guidelines | 3.667 | SPEC 4 pinned constant | exact chemistry | 0.01 | stoichiometric | 44/12 = 3.66667. Stated verbatim in IPCC 2006 Vol.3 Ch.4 (Equation 4.24 variable list): '44/12 = CO2 molecular mass : carbon atomic mass ratio'. Used for aluminium anode carbon, EAF electrode carbon, and fertiliser feedstock carbon (SPEC 5).

## Steam_note
factor_id | source_class | activity | unit | gas | value_primary | source_primary | vintage_primary | value_crosscheck | source_crosscheck | vintage_crosscheck | deviation_pct | flags | notes
steam_purchased | steam | Purchased steam / heat (Scope 2) | tCO2e per tonne steam | CO2e |  |  |  |  | UK DESNZ/DEFRA GHG conversion factors 2026 (full set) 'Heat and steam' (UK grid context only) | 2026 (pub. 11 Jun 2026, last upd. 31 Jul 2026) |  | TODO | NO FACTOR ROW BY DESIGN (SPEC 5, line C6). Purchased steam is supplier-specific: the emission factor depends on the supplier's boiler fuel, boiler efficiency and any cogeneration allocation, none of which are properties of a factor library. REQUIRED ENGINE BEHAVIOUR: (1) prefer a supplier-documented tCO2e per tonne (or per GJ) of steam, recorded with its own source+vintage in the calculation trail; (2) fall back to a documented boiler-efficiency reconstruction - steam enthalpy demand / boiler efficiency = fuel energy, then apply the matching fuel_* rows from this file - with the assumed efficiency surfaced as an input and the line flagged 'estimate'; (3) never substitute a generic factor silently. DEFRA 2026 'Heat and steam' publishes 0.17529 kgCO2e/kWh (onsite and district, 2026) but that is a UK-supply-mix number and is NOT applicable to Indian suppliers - it is recorded here as context only, not as a usable default. The boiler-efficiency fallback must be defined in engine/common.py before this line can run.